## Index
TAB |  | CHAMBER SYSTEM CALCULATOR
0-Manifold | Does not include storage or additional excavation area associated with manifold(s).
1-Manifold (Full Length) | Allows for one full length manifold at one end of the chamber system.
Includes storage and additional excavation area associated with one manifold at one end of the chamber system.
2-Manifold (Full Length) | Allows for two full length manifolds at each end of the chamber system.
Includes storage and additional excavation area associated with a full length manifold at each end of the chamber system.
1-Manifold (Variable Length) | Allows for one variable length manifold at one end of the chamber system.
Includes storage and additional excavation area associated with one manifold at one end of the chamber system.
2-Manifold (Variable Length) | Allows for two variable length manifolds at each end of the chamber system.
The length of each manifold may vary independently from each other.
Includes storage and additional excavation area associated with a manifold at each end of the chamber system.
3-Stage Storage | Calculates stage storage of the chamber system.
Volume includes standard bedding stone depths and spacing with respective chamber size.
Includes storage of the chamber system footprint. It does not account for manifold storage volume.

## 0-Manifold
1. Enter the volume requirement: |  |  | StormKeeper™ Stormwater Chamber
Volume Required, VR (ft³) | 26625 |  | Polypropylene Corrugated Wall Stormwater Collection Chambers per ASTM F2418
2. Select the chamber model: | [8 empty] | Chamber System Layout & System Data
Chamber Type | 4 | [13 empty] | Storage Excavation Width¹, w | [7 empty] | Storage Excavation Length, l | [7 empty] | Project:
[15 empty] | No. of Rows |  |  | 10 |  |  |  |  | Chambers per Row |  |  |  |  | 15
3. Select the number of chamber rows: | [14 empty] | Row Spacing (in) |  |  | 9 |  | in |  |  | Chamber Length |  |  |  |  | 48.3 |  | in | Location:
No. of Rows | 10 |  |  |  |  | SK290 | [5 empty] | 59.5 |  |  | Storage Width, w |  |  | 92.5 |  | ft |  |  | End Cap Length |  |  |  |  | 32.4 |  | in
Note: Steps 2 and 3 fix the width of the system. |  |  |  |  | A = |  | 27.2547 |  | ft² | [13 empty] | Row Length |  |  |  |  | 65.775 |  | ft | Engineer:
[5 empty] | effective or average area | [9 empty] | Storage Excavation Depth, d | [7 empty] | End Cap to Trench Wall |  |  |  |  | 12 |  | in
4. Results from the above selections: | [6 empty] | 100.5 | [7 empty] | Storage Depth, d |  |  | 6.7083 |  | ft |  |  | Storage Length, l |  |  |  |  | 67.775 |  | ft | System Designation:
Chambers per row . . . | 14.6708
Round up to . . . | 15 |  |  | Volume Provided in Chambers, Vc | [10 empty] | Volume Provided in Stone Voids, Vv | [8 empty] | Total System Storage, VT | [6 empty] | Volume Required, VR (ft³) = |  |  | 26625
Total Volume (ft³) . . . | 27170.5198 |  | No. of Chambers | [7 empty] | 150 |  |  | Excavation (w x l x d) |  |  |  |  | 42055.7995 |  |  | ft³ |  | VT = Vc + Vv = |  |  | 27170.5198 |  |  | ft³
|  |  | Storage per Chamber | [7 empty] | 109.7 |  | ft³ | Stone Required, Vs |  |  |  |  | 24808.7995 |  |  | ft³ |  | VR = |  |  | 26625 |  |  | ft³
5. Type in project information and notes at right. |  |  | No. of End Caps | [7 empty] | 20 |  |  | Stone Backfill Porosity |  |  |  |  | 40% |  |  |  |  | Safety Factor, VT/VR = |  |  |  |  | 1.0205 |  | Quantities
6. Select print for project submittals/records. |  |  | Storage per End Cap | [7 empty] | 39.6 |  | ft³ | Stone Voids Storage, Vv |  |  |  |  | 9923.5198 |  |  | ft³ | [8 empty] | 150 | SK290 | Chambers
|  |  | Total Chamber Storage, Vc | [6 empty] | 17247 |  |  | ft³ | [17 empty] | 20 | SK290 | Chamber End Caps
RETURN TO INDEX | [30 empty] | 918.8444 | Cubic Yards of Stone
|  |  |  | The schematic illustrated below maintains minimum stone embedment dimensions (chamber bedding, cover, and spacings). | [26 empty] | 1632.0812 | Square Yards of Fabric
Notes
12
6.7083
[25 empty] | 59.5 |  |  | Storage Depth (ft)
9
[6 empty] | 12 | [7 empty] | 9 | [6 empty] | 100.5
[15 empty] | 92.5 |  | Storage Width¹ (ft)
All dimensions in inches unless noted otherwise.
¹The system width will vary slightly depending on the manifold configuration used. Resulting changes to the storage volume will be negligible.
[25 empty] | 67.775 |  |  | ft
[20 empty] | 15 |  | Chambers per row
[7 empty] | 12 | in | (TYP) |  |  |  | 48.3 |  | in | (TYP)
|  | 90.5 |  |  | ft |  |  |  |  | Storage Excavation Footprint = | [7 empty] | 6269.1875 |  |  | ft²
[25 empty] | 10 |  | Total rows of chambers
[35 empty] | 92.5 | ft
[6 empty] | 32.4 |  |  | in | (TYP)
[20 empty] | 15 |  | Chambers per row
[11 empty] | 12 | in | (TYP)
[19 empty] | 65.775 |  |  | ft
¾" to 2" washed crushed stone
6 oz. non-woven filter fabric around stone

## 1-Manifold (Full Length)
1. Enter the volume requirement: |  |  | StormKeeper™ Stormwater Chamber
Volume Required, VR (ft³) | 21656.1 |  | Polypropylene Corrugated Wall Stormwater Collection Chambers per ASTM F2418
2. Select the chamber model: | [8 empty] | Chamber System Layout & System Data
Chamber Type | 2 | [12 empty] | Volume Provided in Chambers, Vc | [9 empty] | Volume Provided in Manifold, Vm
[14 empty] | No. of Chambers | [5 empty] | 280 |  |  |  | Manifold Storage, Vm |  |  |  | 46.7077 | ft³ | Project:
3. Select the number of chamber rows: | [5 empty] | SK75 | [5 empty] | 29.7 |  | Storage per Chamber | [5 empty] | 46.4 |  | ft³ |  | (based on mainline and stub ID's)
No. of Rows | 7 |  |  |  | A = |  | 6.5583 |  | ft² |  |  |  |  | No. of End Caps | [5 empty] | 14 |  |  |  | Volume Taken by Manifold, Vmb | [5 empty] | Location:
Note: Steps 2 and 3 fix the width of the system. |  |  |  |  | effective or average area | [8 empty] | Storage per End Cap | [5 empty] | 2.73 |  | ft³ |  | Manifold Blockout, Vmb |  |  |  | 65.2564 | ft³
[7 empty] | 51 | [6 empty] | Chamber Storage, Vc |  |  |  |  | 13030.22 |  |  | ft³ |  | (based on mainline and stub OD's) | [5 empty] | Engineer:
4. Select a manifold configuration:
SK31 options DO NOT apply. |  |  | Storage Excavation Length, l | [10 empty] | Storage Excavation Width¹, w | [9 empty] | Total Stone Required, Vs | [5 empty] | System Designation:
SK31 Manifolds | 22 |  | Chambers per Row | [6 empty] | 40 |  |  |  | No. of Rows |  |  |  |  | 7 |  |  |  |  | Vs = Vexc - (Vc + Vmb) |  |  | 21927.2827 |  | ft³
Only SK75 options apply. | Mainline x Stub |  | Chamber Length | [6 empty] | 84.9 |  | in |  | Row Spacing (in) |  |  |  |  | 6 |  | in |  |  | Total Storage in Stone Voids, Vv | [5 empty] | Volume Required, VR (ft³) = | [5 empty] | 21656.1
SK75 Manifolds | 18 |  | End Cap Length | [6 empty] | 10.08 |  | in |  | Storage Width, w |  |  |  |  | 34.75 |  | ft |  |  | Stone Backfill Porosity |  |  |  | 40%
SK180 options DO NOT apply. |  |  | Row Length | [6 empty] | 284.68 |  | ft |  | Storage Excavation Depth, d | [9 empty] | Vv = 40% Vs |  |  | 8770.9131 |  | ft³ | Quantities
SK180 Manifolds | 25 |  | End Cap to Trench Wall | [6 empty] | 12 |  | in |  | Storage Depth, d |  |  |  |  | 3.475 |  | ft |  |  | Total System Storage, VT | [5 empty] | 280 |  | SK75 | Chambers
SK290 options DO NOT apply. |  |  | Manifold Sidefill Width, a | [6 empty] | 0.86937 |  | ft | [11 empty] | VT = Vc + Vm + Vv |  |  | 21847.8407 |  | ft³ | 14 |  | SK75 | Chamber End Caps
SK290 Manifolds | 33 |  | Manifold Width, b | [6 empty] | 3.4792 |  | ft |  | Total Excavation Volume, Vexc | [9 empty] | Volume Req'd, VR |  |  | 21656.1 |  | ft³ | 812.1216 |  | Cubic Yards of Stone
|  |  | Storage Length, l |  |  |  |  | 290.0285 |  |  |  | ft |  | Vexc = w x l x d |  |  |  | 35022.7591 |  |  | ft³ |  |  | Safety Factor, VT/VR = |  |  |  | 1.0089 |  | 2490.4661 |  | Square Yards of Fabric
Manifold stub placement: | 2 |  |  | The schematic illustrated below maintains minimum stone embedment dimensions (chamber bedding, cover, and spacings). | [26 empty] | Consult a Lane sales representative for manifold fitting quantities
5. Results from the above selections: | [29 empty] | Notes
Chambers per row . . . | 39.6427
Round up to . . . | 40
Total Volume (ft³) . . . | 21847.8407 | [24 empty] | 6
3.475
6. Type in project information and notes at right. | [24 empty] | 29.7 |  |  | Storage Depth (ft)
7. Select print for project submittals/records.
RETURN TO INDEX | [25 empty] | 6
[6 empty] | 12 | [7 empty] | 6 | [7 empty] | 51
[15 empty] | 34.75 |  | Storage Width¹ (ft)
All dimensions in inches unless noted otherwise.
¹The system width will vary slightly depending on the manifold configuration used. Resulting changes to the storage volume will be negligible.
[25 empty] | 290.0477 |  |  | ft
[21 empty] | 40 |  | Chambers per row
[36 empty] | 12 | in
[13 empty] | 84.9 |  | in | (TYP) | [19 empty] | (TYP)
[7 empty] | 15" x 15" |  |  | Manifold with |  |  |  | 4 | Stubs | [12 empty] | Storage Excavation Footprint |  |  |  |  | 10078.4918 |  | ft²
[11 empty] | Mainline |  |  | Stub
|  | 29.9775 | ft |  |  |  | ID (in) |  |  |  | 15 |  |  | 15 | [23 empty] | 32.75 |  | ft
[7 empty] | OD (in) |  |  |  | 17.73 |  |  | 17.73 | [10 empty] | 7 |  | Total rows of chambers
[7 empty] | Length (ft) |  |  |  | 29.9775 |  |  | 2.0208 | [24 empty] | 34.75 |  | ft
[7 empty] | ID Storage (cf) |  |  |  | 36.7879 |  |  | 2.4799
[7 empty] | OD Volume (cf) |  |  |  | 51.3973 |  |  | 3.4648
[7 empty] | a (sidefill width) |  |  |  |  | 0.86937 |  | ft
[7 empty] | b (manifold width) |  |  |  |  | 3.4792 |  | ft | [19 empty] | 10.08 |  | in | (TYP)
[21 empty] | 40 |  | Chambers per row
|  |  |  | a | b | [5 empty] | 12 | in | (TYP)
[20 empty] | 284.68 |  |  | ft
¾" to 2" washed crushed stone
6 oz. non-woven filter fabric around stone

## 2-Manifold (Full Length)
1. Enter the volume requirement: |  |  | StormKeeper™ Stormwater Chamber
Volume Required, VR (ft³) | 44836 |  | Polypropylene Corrugated Wall Stormwater Collection Chambers per ASTM F2418
2. Select the chamber model: | [8 empty] | Chamber System Layout & System Data
Chamber Type | 4 | [12 empty] | Volume Provided in Chambers, Vc | [9 empty] | Volume Provided in Manifold, Vm
[14 empty] | No. of Chambers | [5 empty] | 256 |  |  |  | Manifold Storage, Vm |  |  |  | 88.5168 | ft³ | Project:
3. Select the number of chamber rows: | [5 empty] | SK290 | [5 empty] | 59.5 |  | Storage per Chamber | [5 empty] | 109.7 |  | ft³ |  | (based on mainline and stub ID's)
No. of Rows | 2 |  |  |  | A = |  | 27.2547 |  | ft² |  |  |  |  | No. of End Caps | [5 empty] | 4 |  |  |  | Volume Taken by Manifold, Vmb | [5 empty] | Location:
Note: Steps 2 and 3 fix the width of the system. |  |  |  |  | effective or average area | [8 empty] | Storage per End Cap | [5 empty] | 39.6 |  | ft³ |  | Manifold Blockout, Vmb |  |  |  | 119.7251 | ft³
[7 empty] | 100.5 | [6 empty] | Chamber Storage, Vc |  |  |  |  | 28241.6 |  |  | ft³ |  | (based on mainline and stub OD's) | [5 empty] | Engineer:
4. Select a manifold configuration:
SK31 options DO NOT apply. |  |  | Storage Excavation Length, l | [10 empty] | Storage Excavation Width¹, w | [9 empty] | Total Stone Required, Vs | [5 empty] | System Designation:
SK31 Manifolds | 6 |  | Chambers per Row | [6 empty] | 128 |  |  |  | No. of Rows |  |  |  |  | 2 |  |  |  |  | Vs = Vexc - (Vc+2Vmb) |  |  | 41486.4681 |  | ft³
SK75 options DO NOT apply. |  |  | Chamber Length | [6 empty] | 48.3 |  | in |  | Row Spacing (in) |  |  |  |  | 9 |  | in |  |  | Total Storage in Stone Voids, Vv | [5 empty] | Volume Required, VR (ft³) = | [5 empty] | 44836
SK75 Manifolds | 1 |  | End Cap Length | [6 empty] | 32.4 |  | in |  | Storage Width, w |  |  |  |  | 19.5 |  | ft |  |  | Stone Backfill Porosity |  |  |  | 40%
SK180 options DO NOT apply. |  |  | Row Length | [6 empty] | 520.6 |  | ft |  | Storage Excavation Depth, d | [9 empty] | Vv = 40% Vs |  |  | 16594.5873 |  | ft³ | Quantities
SK180 Manifolds | 18 |  | Manifold Sidefill Width, a | [6 empty] | 1.2269 |  | ft |  | Storage Depth, d |  |  |  |  | 6.7083 |  | ft |  |  | Total System Storage, VT | [5 empty] | 256 |  | SK290 | Chambers
Only SK290 options apply. | Mainline x Stub |  | Manifold Width, b | [6 empty] | 5.9075 |  | ft |  | Total Excavation Volume, Vexc | [9 empty] | VT = Vc + 2Vm + Vv |  |  | 45013.2209 |  | ft³ | 4 |  | SK290 | Chamber End Caps
SK290 Manifolds | 42 |  | Storage Length, l |  |  |  |  | 534.8688 |  |  |  | ft |  | Vexc = w x l x d |  |  |  | 69967.5184 |  |  | ft³ |  |  | Volume Req'd, VR |  |  | 44836 |  | ft³ | 1536.5359 |  | Cubic Yards of Stone
[24 empty] | Safety Factor, VT/VR = |  |  |  | 1.004 |  | 3144.1847 |  | Square Yards of Fabric
Manifold stub placement: | 1 |  |  | The schematic illustrated below maintains minimum stone embedment dimensions (chamber bedding, cover, and spacings). | [26 empty] | Consult a Lane sales representative for manifold fitting quantities
5. Results from the above selections: | [29 empty] | Notes
Chambers per row . . . | 127.4822
Round up to . . . | 128
Total Volume (ft³) . . . | 45013.2209 | [24 empty] | 12
6.7083
6. Type in project information and notes at right. | [24 empty] | 59.5 |  |  | Storage Depth (ft)
7. Select print for project submittals/records.
RETURN TO INDEX | [25 empty] | 9
[6 empty] | 12 | [7 empty] | 9 | [7 empty] | 100.5
[15 empty] | 19.5 |  | Storage Width¹ (ft)
All dimensions in inches unless noted otherwise.
¹The system width will vary slightly depending on the manifold configuration used. Resulting changes to the storage volume will be negligible.
[25 empty] | 534.8687 |  |  | ft
[21 empty] | 128 |  | Chambers per row
[13 empty] | 48.3 |  | in | (TYP)
[7 empty] | 30" x 30" |  |  | Manifold with |  |  |  | 2 | Stubs (each side) | [12 empty] | Storage Excavation Footprint |  |  |  |  | 10429.9406 |  | ft²
[11 empty] | Mainline |  |  | Stub
|  | 12.0325 | ft |  |  |  | ID (in) |  |  |  | 30 |  |  | 30 | [23 empty] | 17.5 | ft
[7 empty] | OD (in) |  |  |  | 34.89 |  |  | 34.89 | [10 empty] | 2 |  | Total rows of chambers
[7 empty] | Length (ft) |  |  |  | 12.0325 |  |  | 3 | [23 empty] | 19.5 |  | ft
[7 empty] | ID Storage (cf) |  |  |  | 59.0644 |  |  | 14.7262
[7 empty] | OD Volume (cf) |  |  |  | 79.8887 |  |  | 19.9182
[7 empty] | a (sidefill width) |  |  |  |  | 1.2269 |  | ft
[7 empty] | b (manifold width) |  |  |  |  | 5.9075 |  | ft | [19 empty] | 32.4 |  | in | (TYP)
[21 empty] | 128 |  | Chambers per row
|  |  |  | a | b | [5 empty] | 12 | in | (TYP)
[20 empty] | 520.6 |  |  | ft
(TYP)
¾" to 2" washed crushed stone
6 oz. non-woven filter fabric around stone

## 1-Manifold (Variable Length)
1. Enter the volume required in cubic feet: |  |  | StormKeeper™ Stormwater Chamber
Volume Required, VR (ft³) | 20000 |  | Polypropylene Corrugated Wall Stormwater Collection Chambers per ASTM F2418
2. Select the chamber model: | [8 empty] | Chamber System Layout & System Data
Chamber Type | 4 | [12 empty] | Volume Provided in Chambers, Vc | [9 empty] | Volume Provided in Manifold, Vm
[14 empty] | No. of Chambers | [5 empty] | 100 |  |  |  | Manifold Storage, Vm |  |  |  | 654.056 | ft³ | Project:
3. Select the number of chamber rows: | [5 empty] | SK290 | [5 empty] | 29.7 |  | Storage per Chamber | [5 empty] | 109.7 |  | ft³ |  | (based on mainline and stub ID's)
No. of Rows | 10 |  |  |  | A = |  | 27.2547 |  | ft² |  |  |  |  | No. of End Caps | [5 empty] | 20 |  |  |  | Volume Taken by Manifold, Vmb | [5 empty] | Location:
Note: Steps 2 and 3 fix the width of the system. |  |  |  |  | effective or average area | [8 empty] | Storage per End Cap | [5 empty] | 39.6 |  | ft³ |  | Manifold Blockout, Vmb |  |  |  | 845.414 | ft³
[7 empty] | 100.5 | [6 empty] | Chamber Storage, Vc |  |  |  |  | 11762 |  |  | ft³ |  | (based on mainline and stub OD's) | [5 empty] | Engineer:
4. Select a manifold configuration:
No. of rows the manifold encompasses |  |  | Storage Excavation Length, l | [10 empty] | Storage Excavation Width¹, w | [9 empty] | Total Stone Required, Vs | [5 empty] | System Designation:
| 6 |  | Chambers per Row | [6 empty] | 10 |  |  |  | No. of Rows |  |  |  |  | 10 |  |  |  |  | Vs = Vexc - (Vc + Vmb) |  |  | 22033.1616 |  | ft³
SK31 options DO NOT apply. |  |  | Chamber Length | [6 empty] | 48.3 |  | in |  | Row Spacing (in) |  |  |  |  | 9 |  | in |  |  | Total Storage in Stone Voids, Vv | [5 empty] | Volume Required, VR (ft³) = | [5 empty] | 20000
SK31 Manifolds | 6 |  | End Cap Length | [6 empty] | 32.4 |  | in |  | Storage Width, w |  |  |  |  | 92.5 |  | ft |  |  | Stone Backfill Porosity |  |  |  | 40%
SK75 options DO NOT apply. |  |  | Row Length | [6 empty] | 45.65 |  | ft |  | Storage Excavation Depth, d | [9 empty] | Vv = 40% Vs |  |  | 8813.2646 |  | ft³ | Quantities
SK75 Manifolds | 1 |  | End Cap to Trench Wall | [6 empty] | 12 |  | in |  | Storage Depth, d |  |  |  |  | 6.7083 |  | ft |  |  | Total System Storage, VT | [5 empty] | 100 |  | SK290 | Chambers
SK180 options DO NOT apply. |  |  | Manifold Sidefill Width, a | [6 empty] | 1.635 |  | ft | [11 empty] | VT = Vc + Vm + Vv |  |  | 21229.3207 |  | ft³ | 20 |  | SK290 | Chamber End Caps
SK180 Manifolds | 2 |  | Manifold Width, b | [6 empty] | 7.54 |  | ft |  | Total Excavation Volume, Vexc | [9 empty] | Volume Req'd, VR |  |  | 20000 |  | ft³ | 816.043 |  | Cubic Yards of Stone
Only SK290 options apply. | Mainline x Stub |  | Storage Length, l |  |  |  |  | 55.825 |  |  |  | ft |  | Vexc = w x l x d |  |  |  | 34640.5755 |  |  | ft³ |  |  | Safety Factor, VT/VR = |  |  |  | 1.0615 |  | 1368.628 |  | Square Yards of Fabric
SK290 Manifolds | 72 |  |  | The schematic illustrated below maintains minimum stone embedment dimensions (chamber bedding, cover, and spacings). | [26 empty] | Consult a Lane sales representative for manifold fitting quantities
Manifold stub placement: | 2 | [28 empty] | Notes
5. Results from the above selections:
Chambers per row . . . | 9.2582 | [24 empty] | 12
Round up to . . . | 10 | [26 empty] | 6.7083
Total Volume (ft³) . . . | 21229.3207 | [23 empty] | 59.5 |  |  | Storage Depth (ft)
7. Type in project information and notes at right.
8. Select print for project submittals/records. | [25 empty] | 9
RETURN TO INDEX | [5 empty] | 12 | [7 empty] | 9 | [7 empty] | 100.5
[15 empty] | 92.5 |  | Storage Width¹ (ft)
All dimensions in inches unless noted otherwise.
¹The system width will vary slightly depending on the manifold configuration used. Resulting changes to the storage volume will be negligible.
[25 empty] | 55.825 |  |  | ft
[21 empty] | 10 |  | Chambers per row
[36 empty] | 12 | in
[13 empty] | 48.3 |  | in | (TYP) | [19 empty] | (TYP)
[7 empty] | 48" x 30" |  |  | Manifold with |  |  |  | 3 | Stubs | [12 empty] | Storage Excavation Footprint |  |  |  |  | 5163.8125 |  | ft²
[11 empty] | Mainline |  |  | Stub
[7 empty] | ID (in) |  |  |  | 48 |  |  | 30 | [23 empty] | 90.5 |  | ft
[7 empty] | OD (in) |  |  |  | 54.48 |  |  | 34.89 | [10 empty] | 10 |  | Total rows of chambers
[7 empty] | Length (ft) |  |  |  | 48.5325 |  |  | 3 | [24 empty] | 92.5 |  | ft
[7 empty] | ID Storage (cf) |  |  |  | 609.8774 |  |  | 14.7262
|  | 48.5325 | ft |  |  |  | OD Volume (cf) |  |  |  | 785.6593 |  |  | 19.9182
[7 empty] | a (sidefill width) |  |  |  |  | 1.635 |  | ft
[7 empty] | b (manifold width) |  |  |  |  | 7.54 |  | ft | [19 empty] | 32.4 |  | in | (TYP)
[21 empty] | 10 |  | Chambers per row
|  |  |  | a | b | [5 empty] | 12 | in | (TYP)
[20 empty] | 45.65 |  |  | ft
¾" to 2" washed crushed stone
6 oz. non-woven filter fabric around stone

## 2-Manifold (Variable Length)
1. Enter the volume required in cubic feet: |  | StormKeeper™ Stormwater Chamber
Volume Required, VR (ft³) | 50000 | Polypropylene Corrugated Wall Stormwater Collection Chambers per ASTM F2418
2. Select the chamber model: | [7 empty] | Chamber System Layout & System Data
Chamber Type | 4 | [11 empty] | Volume Provided in Chambers, Vc | [9 empty] | Volume Provided in Manifolds, Vm
[13 empty] | No. of Chambers | [5 empty] | 276 |  |  |  | Vm = Vm1 + Vm2 | [5 empty] | 841.7996 | ft³ |  | Project:
3. Select the number of chamber rows: |  |  |  |  | SK290 | [5 empty] | 59.5 |  | Storage per Chamber | [5 empty] | 109.7 |  | ft³ |  | (based on mainline and stub ID's)
No. of Rows | 6 |  |  | A = |  | 27.2547 |  | ft² |  |  |  |  | No. of End Caps | [5 empty] | 12 |  |  |  | Manifold Blockouts, Vmb | [8 empty] | Location:
Note: Steps 2 and 3 fix the width of the system. |  |  |  | effective or average area | [8 empty] | Storage per End Cap | [5 empty] | 39.6 |  | ft³ |  | Vmb = Vmb1 + Vmb2 | [5 empty] | 1093.4953 | ft³
[6 empty] | 100.5 | [6 empty] | Chamber Storage, Vc |  |  |  |  | 30752.4 |  |  | ft³ |  | (based on mainline and stub OD's) | [8 empty] | Engineer:
4. Select Manifold #1 configuration:
No. of rows manifold encompasses |  | Storage Excavation Length, l | [10 empty] | Storage Excavation Width¹, w | [9 empty] | Total Stone Required, Vs | [8 empty] | System Designation:
| 4 | Chambers per Row | [6 empty] | 46 |  |  |  | No. of Rows |  |  |  |  | 6 |  |  |  |  | Vs = Vexc - (Vc + Vmb) |  |  |  |  | 45568.0478 |  | ft³
SK31 options DO NOT apply. |  | Chamber Length | [6 empty] | 48.3 |  | in |  | Row Spacing (in) |  |  |  |  | 9 |  | in |  |  | Total Storage in Stone Voids, Vv | [8 empty] | Volume Required, VR (ft³) = | [6 empty] | 50000
SK31 Manifolds | 3 | End Cap Length | [6 empty] | 32.4 |  | in |  | Storage Width, w |  |  |  |  | 56 |  | ft |  |  | Stone Backfill Porosity | [5 empty] | 40%
SK75 options DO NOT apply. |  | Row Length | [6 empty] | 190.55 |  | ft |  | Storage Excavation Depth, d | [9 empty] | Vv = 40% Vs |  |  |  |  | 18227.2191 |  | ft³ |  | Quantities
SK75 Manifolds | 18 | Manifold Sidefill Width, a | [6 empty] | 1.3521 |  | ft |  | Storage Depth, d |  |  |  |  | 6.7083 |  | ft |  |  | Total System Storage, VT | [8 empty] | 276 |  | SK290 | Chambers
SK180 options DO NOT apply. |  | Manifold Width, b | [6 empty] | 6.4083 |  | ft |  | Total Excavation Volume, Vexc | [9 empty] | VT = Vc + Vm + Vv |  |  |  |  | 49821.4187 |  | ft³ |  | 12 |  | SK290 | Chamber End Caps
SK180 Manifolds | 19 | Storage Length, l | [5 empty] | 206.0708 |  |  | ft |  | Vexc = w x l x d |  |  |  | 77413.9431 |  |  | ft³ |  |  | Volume Req'd, VR |  |  |  |  | 50000 |  | ft³ |  | 1687.7055 |  | Cubic Yards of Stone
Only SK290 options apply. | Mainline x Stub | [21 empty] | Safety Factor, VT/VR = | [5 empty] | 0.99643 |  |  | 2955.1167 |  | Square Yards of Fabric
SK290 Manifolds | 51 |  | The schematic illustrated below maintains minimum stone embedment dimensions (chamber bedding, cover, and spacings). | [29 empty] | Consult a Lane sales representative for manifold fitting quantities
Manifold stub placement: | 1 | [30 empty] | Notes
5. Select Manifold #2 configuration:
No. of rows manifold encompasses | [26 empty] | 12
| 5 | [27 empty] | 6.7083
SK31 options DO NOT apply. | [25 empty] | 59.5 |  |  | Storage Depth (ft)
SK31 Manifolds | 5
SK75 options DO NOT apply.
SK75 Manifolds | 22 | [25 empty] | 9
SK180 options DO NOT apply.
SK180 Manifolds | 69 |  |  |  | 12 | [7 empty] | 9 | [7 empty] | 100.5
Only SK290 options apply. | Mainline x Stub | [12 empty] | 56 |  | Storage Width¹ (ft)
SK290 Manifolds | 72 |  | All dimensions in inches unless noted otherwise.
Manifold stub placement: | 1 | ¹The system width will vary slightly depending on the manifold configuration used. Resulting changes to the storage volume will be negligible.
6. Results from the above selections:
Chambers per row . . . | 45.966 | [24 empty] | 207.4854 |  |  | ft
Round up to . . . | 46
Total Volume (ft³) . . . | 50033.9834
[20 empty] | 46 |  | Chambers per row
7. Type in project information and notes at right.
8. Select print for project submittals/records.
|  |  |  | 10.08 |  |  | in | (TYP) |  |  |  | 48.3 |  | in | (TYP)
RETURN TO INDEX | [24 empty] | Storage Excavation
[6 empty] | 36" x 30" |  |  | Manifold with |  |  |  | 4 | Stubs | [10 empty] | Footprint = |  |  |  | 11539.9667 |  | ft² |  |  | 48" x 30" |  | Manifold with |  |  | 5 | Stubs
[6 empty] | Manifold #1 |  |  |  | Mainline |  |  | Stub | [20 empty] | Manifold #2 |  |  | Mainline |  | Stub
[6 empty] | ID (in) |  |  |  | 36 |  |  | 30 | [20 empty] | ID (in) |  |  | 48 |  | 30 |  |  |  | 54 | ft
[6 empty] | OD (in) |  |  |  | 40.9 |  |  | 34.89 | [10 empty] | 6 |  | Total rows | [7 empty] | OD (in) |  |  | 54.48 |  | 34.89
|  |  | L1 |  |  | Length (ft) |  |  |  | 30.2825 |  |  | 3 | [11 empty] | of Chambers | [8 empty] | Length (ft) |  |  | 39.4075 |  | 3 |  |  | L2 | 56 |  | ft
[6 empty] | ID Storage (cf) |  |  |  | 214.0544 |  |  | 14.7262 | [20 empty] | ID Storage (cf) |  |  | 495.2092 |  | 14.7262
[6 empty] | OD Volume (cf) |  |  |  | 276.2904 |  |  | 19.9182 | [20 empty] | OD Volume (cf) |  |  | 637.9409 |  | 19.9182
[6 empty] | a1 (sidefill width) |  |  |  |  | 1.3521 |  | ft | [20 empty] | a2 (sidefill width) |  |  |  | 1.635 | ft
[6 empty] | b1 (manifold width) |  |  |  |  | 6.4083 |  | ft | [20 empty] | b2 (manifold width) |  |  |  | 7.54 | ft
[20 empty] | 46 |  | Chambers per row
|  |  | a1 | b1 | [5 empty] | 12 | in | (TYP) | [28 empty] | b2 | a2
[19 empty] | 190.55 |  |  | ft
¾" to 2" washed crushed stone
6 oz. non-woven filter fabric around stone

## 3-Stage Storage
Project
Basin ID
Lane Drawing
Date
1. Select the chamber model: |  |  |  | 3. Enter the total number of end caps:
Chamber Type |  | 4 |  | No. of End Caps |  | 20
Bedding Depth Used: |  | 9 inches
2. Enter the total number of chambers: |  |  |  | 4. Enter storage system footprint (ft²):
No. of Chambers |  | 150 |  |  |  | 6269
StormKeeper™ Stage Storage |  |  |  | StormKeeper™ Stage Storage
Depth | Per | Per | Total | Depth | Per | Per | Total
(in) | Chamber (cf) | End Cap (cf) | System (cf) | (in) | Chamber (cf) | End Cap (cf) | System (cf)
0 | 0 | 0 | 0 | 41 | 73.71 | 29.35 | 15553.7333
1 | 0 | 0 | 208.9667 | 42 | 75.75 | 30.06 | 15954.82
2 | 0 | 0 | 417.9333 | 43 | 77.76 | 30.75 | 16352.9667
3 | 0 | 0 | 626.9 | 44 | 79.74 | 31.42 | 16748.1733
4 | 0 | 0 | 835.8667 | 45 | 81.69 | 32.07 | 17140.44
5 | 0 | 0 | 1044.8333 | 46 | 83.61 | 32.69 | 17529.6467
6 | 0 | 0 | 1253.8 | 47 | 85.5 | 33.29 | 17915.9133
7 | 0 | 0 | 1462.7667 | 48 | 87.35 | 33.87 | 18298.34
8 | 0 | 0 | 1671.7333 | 49 | 89.16 | 34.43 | 18676.9267
9 | 0 | 0 | 1880.7 | 50 | 90.94 | 34.96 | 19052.4533
10 | 3.05 | 0.92 | 2375.2067 | 51 | 92.67 | 35.47 | 19423.24
11 | 5.51 | 1.97 | 2818.1733 | 52 | 94.36 | 35.95 | 19790.0667
12 | 7.96 | 3.01 | 3260.12 | 53 | 95.99 | 36.39 | 20151.0133
13 | 10.39 | 4.04 | 3700.1467 | 54 | 97.57 | 36.81 | 20507.22
14 | 12.81 | 5.07 | 4139.2733 | 55 | 99.1 | 37.2 | 20858.5667
15 | 15.22 | 6.09 | 4577.38 | 56 | 100.56 | 37.57 | 21203.3733
16 | 17.62 | 7.11 | 5014.5867 | 57 | 101.96 | 37.91 | 21542.42
17 | 20.01 | 8.12 | 5450.7733 | 58 | 103.28 | 38.23 | 21874.0267
18 | 22.39 | 9.12 | 5885.94 | 59 | 104.52 | 38.51 | 22197.9533
19 | 24.76 | 10.11 | 6320.0867 | 60 | 105.67 | 38.75 | 22513.3
20 | 27.12 | 11.1 | 6753.3333 | 61 | 106.71 | 38.95 | 22818.2667
21 | 29.47 | 12.08 | 7185.56 | 62 | 107.62 | 39.13 | 23111.2933
22 | 31.8 | 13.05 | 7615.8667 | 63 | 108.34 | 39.27 | 23386.74
23 | 34.12 | 14.01 | 8045.1533 | 64 | 108.8 | 39.38 | 23638.4267
24 | 36.43 | 14.96 | 8473.42 | 65 | 109.15 | 39.47 | 23879.9733
25 | 38.3 | 15.9 | 8861.9667 | 66 | 109.42 | 39.54 | 24114.08
26 | 41.02 | 16.83 | 9326.8933 | 67 | 109.6 | 39.58 | 24339.7267
27 | 43.3 | 17.75 | 9752.1 | 68 | 109.67 | 39.6 | 24555.2333
28 | 45.56 | 18.66 | 10175.3867 | 69 | 109.67 | 39.6 | 24764.2
29 | 47.81 | 19.56 | 10597.6533 | 70 | 109.67 | 39.6 | 24973.1667
30 | 50.05 | 20.45 | 11018.9 | 71 | 109.67 | 39.6 | 25182.1333
31 | 52.28 | 21.33 | 11439.1267 | 72 | 109.67 | 39.6 | 25391.1
32 | 54.49 | 22.2 | 11857.4333 | 73 | 109.67 | 39.6 | 25600.0667
33 | 56.69 | 23.05 | 12274.6 | 74 | 109.67 | 39.6 | 25809.0333
34 | 58.88 | 23.89 | 12690.7467 | 75 | 109.67 | 39.6 | 26018
35 | 61.05 | 24.72 | 13104.9733 | 76 | 109.67 | 39.6 | 26226.9667
36 | 63.21 | 25.53 | 13518.06 | 77 | 109.67 | 39.6 | 26435.9333
37 | 65.35 | 26.33 | 13929.2267 | 78 | 109.67 | 39.6 | 26644.9
38 | 67.47 | 27.11 | 14338.3533 | 79 | 109.67 | 39.6 | 26853.8667
39 | 69.57 | 27.87 | 14745.44 | 80 | 109.67 | 39.6 | 27062.8333
40 | 71.65 | 28.62 | 15150.6067 | 81 | 109.67 | 39.6 | 27271.8

## Fittings (hidden)
| Fitting |  | Manifold |  | Part No. | Stub |  | A | B | C | D | E | Fitting |  |  |  | Fitting
0 | Type/Ref # |  | ID (in) | OD (in) |  | ID (in) | OD (in) | (in) | (in) | (in) | (in) | (in) | Volume (cf) | Void (cf) | Excavation (cf) | Installed (cf) | Count |  |  | Header | OD | Stub
1 | SK31 SINGLE-TEES | 1 | 6 | 7.05 | SWCB06X04RT/031 | 4 | 4.75 | 39.74 | 36.49 | 29.44 | 19.87 | n/a | 0.77707 | 1.0766 | 35.2458 | 14.4448 | 1 | Both sides | 1 | 6 | 7.05 | 8
2 |  | 2 | 6 | 7.05 | SWCB06T/031 | 6 | 7.05 | 39.74 | 36.66 | 29.61 | 19.87 | n/a | 0.93839 | 1.2956 | 35.41 | 14.5842 | 2 | One side only | 2 | 8 | 9.4 | 10
3 |  | 3 | 8 | 9.4 | SWCB08X04RT/031 | 4 | 4.75 | 39.84 | 38.74 | 29.44 | 19.92 | n/a | 1.2857 | 1.7789 | 37.5132 | 15.5795 | 3 |  | 3 | 10 | 12 | 12
4 |  | 4 | 8 | 9.4 | SWCB08X06RT/031 | 6 | 7.05 | 39.84 | 39.01 | 29.61 | 19.92 | n/a | 1.447 | 1.9978 | 37.7747 | 15.7578 | 4 |  | 4 | 12 | 14.58 | 15
5 |  | 5 | 8 | 9.4 | SWCB08T/031 | 8 | 9.4 | 39.84 | 38.55 | 29.15 | 19.92 | n/a | 1.6578 | 2.2888 | 37.3293 | 15.674 | 5 |  | 5 | 15 | 17.73 | 18
6 |  | 6 | 10 | 12 | SWCB10X04RT/031 | 4 | 4.75 | 40 | 41.44 | 29.44 | 20 | n/a | 1.9449 | 2.7968 | 40.2889 | 16.9417 | 6 |  | 6 | 18 | 21.45 | 24
7 |  | 7 | 10 | 12 | SWCB10x06RT/031 | 6 | 7.05 | 40 | 41.61 | 29.61 | 20 | n/a | 2.1062 | 3.0158 | 40.4542 | 17.0815 | 7 |  | 7 | 24 | 28.2 | 30
8 |  | 8 | 10 | 12 | SWCB10X08RT/031 | 8 | 9.4 | 40 | 41.15 | 29.15 | 20 | n/a | 2.3169 | 3.3068 | 40.0069 | 16.997 | 8 |  | 8 | 30 | 34.89
9 |  | 9 | 10 | 12 | SWCB10T/031 | 10 | 12 | 40 | 41.23 | 29.23 | 20 | n/a | 2.6012 | 3.7457 | 40.0847 | 17.1368 | 9 |  | 9 | 36 | 40.9
10 |  | 10 | 12 | 14.58 | SWCB12X04RT/031 | 4 | 4.75 | 39.34 | 44.02 | 29.44 | 19.67 | n/a | 2.7016 | 3.9798 | 42.0911 | 17.9461 | 10 |  | 10 | 42 | 47.53
11 |  | 11 | 12 | 14.58 | SWCB12X06RT/031 | 6 | 7.05 | 39.34 | 44.19 | 29.61 | 19.67 | n/a | 2.8629 | 4.1988 | 42.2536 | 18.0849 | 11 |  | 11 | 48 | 54.48
12 |  | 12 | 12 | 14.58 | SWCB12X08RT/031 | 8 | 9.4 | 39.343 | 43.73 | 29.15 | 19.67 | n/a | 3.0739 | 4.49 | 41.817 | 18.0046 | 12 |  | 12 | 60 | 66.85
13 |  | 13 | 12 | 14.58 | SWCB12X10RT/031 | 10 | 12 | 39.34 | 43.81 | 29.23 | 19.67 | n/a | 3.3579 | 4.9287 | 41.8903 | 18.1426 | 13
14 |  | 14 | 12 | 14.58 | SWCB12T/031 | 12 | 14.58 | 39.34 | 44.09 | 29.51 | 19.67 | n/a | 3.7208 | 5.4928 | 42.158 | 18.3869 | 14
15 |  | 15 | 15 | 17.73 | SWCB15X04RT/031 | 4 | 4.75 | 38.72 | 47.17 | 29.44 | 19.36 | n/a | 4.0865 | 5.7111 | 44.3922 | 19.559 | 15
16 |  | 16 | 15 | 17.73 | SWCB15X06RT/031 | 6 | 7.05 | 38.72 | 47.34 | 29.61 | 19.36 | n/a | 4.2479 | 5.93 | 44.5522 | 19.6967 | 16
17 |  | 17 | 15 | 17.73 | SWCB15X08RT/031 | 8 | 9.4 | 38.72 | 46.88 | 29.15 | 19.36 | n/a | 4.4586 | 6.221 | 44.1193 | 19.6179 | 17
18 |  | 18 | 15 | 17.73 | SWCB15X10RT/031 | 10 | 12 | 38.72 | 46.96 | 29.23 | 19.36 | n/a | 4.7428 | 6.6599 | 44.1946 | 19.7567 | 18
19 |  | 19 | 15 | 17.73 | SWCB15X12RT/031 | 12 | 14.58 | 38.72 | 47.24 | 29.51 | 19.36 | n/a | 5.1057 | 7.224 | 44.4581 | 19.9994 | 19
20 |  | 20 | 18 | 21.45 | SWCB18X04RT/031 | 4 | 4.75 | 41.48 | 50.89 | 29.44 | 20.74 | n/a | 6.2353 | 8.8532 | 51.307 | 23.2168 | 20
21 |  | 21 | 18 | 21.45 | SWCB18X06RT/031 | 6 | 7.05 | 41.48 | 51.06 | 29.61 | 20.74 | n/a | 6.3966 | 9.0722 | 51.4784 | 23.3591 | 21
22 |  | 22 | 18 | 21.45 | SWCB18X08RT/031 | 8 | 9.4 | 41.48 | 50.6 | 29.15 | 20.74 | n/a | 6.6073 | 9.3632 | 51.0146 | 23.2679 | 22
23 |  | 23 | 18 | 21.45 | SWCB18X10RT/031 | 10 | 12 | 41.48 | 50.68 | 29.23 | 20.74 | n/a | 6.8916 | 9.8021 | 51.0953 | 23.4088 | 23
24 |  | 24 | 18 | 21.45 | SWCB18X12RT/031 | 12 | 14.58 | 41.48 | 50.96 | 29.51 | 20.74 | n/a | 7.2545 | 10.3662 | 51.3776 | 23.659 | 24
25 |  | 25 | 24 | 28.2 | SWCB24X04RT/031 | 4 | 4.75 | 39.34 | 57.64 | 29.44 | 19.67 | n/a | 10.426 | 14.3982 | 55.1142 | 26.7124 | 25
26 |  | 26 | 24 | 28.2 | SWCB24X06RT/031 | 6 | 7.05 | 39.34 | 57.81 | 29.61 | 19.67 | n/a | 10.5873 | 14.6171 | 55.2768 | 26.8512 | 26
27 |  | 27 | 24 | 28.2 | SWCB24X08RT/031 | 8 | 9.4 | 39.3 | 57.35 | 29.15 | 19.67 | n/a | 10.7876 | 14.8936 | 54.7812 | 26.7426 | 27
28 |  | 28 | 24 | 28.2 | SWCB24X10RT/031 | 10 | 12 | 39.34 | 57.43 | 29.23 | 19.67 | n/a | 11.0823 | 15.347 | 54.9134 | 26.9089 | 28
29 |  | 29 | 24 | 28.2 | SWCB24X12RT/031 | 12 | 14.58 | 39.34 | 57.71 | 29.51 | 19.67 | n/a | 11.4452 | 15.9111 | 55.1812 | 27.1532 | 29
30 | SK31 DOUBLE-TEES | 1 | 6 | 7.05 | SWCB06X04RTX2/031 | 4 | 4.75 | 80.26 | 36.49 | 29.44 | 20.07 | 40.12 | 1.5669 | 2.1708 | 71.1834 | 29.1719 | 30
31 |  | 2 | 6 | 7.05 | SWCB06TX2/031 | 6 | 7.05 | 80.26 | 36.66 | 29.61 | 20.07 | 40.12 | 1.8895 | 2.6087 | 71.515 | 29.452 | 31
32 |  | 3 | 8 | 9.4 | SWCB08X04RTX2/031 | 4 | 4.75 | 79.68 | 38.74 | 29.44 | 19.92 | 39.84 | 2.5715 | 3.5577 | 75.0265 | 31.159 | 32
33 |  | 4 | 8 | 9.4 | SWCB08X06RTX2/031 | 6 | 7.05 | 79.68 | 39.01 | 29.61 | 19.92 | 39.84 | 2.8941 | 3.9956 | 75.5494 | 31.5156 | 33
34 |  | 5 | 8 | 9.4 | SWCB08TX2/031 | 8 | 9.4 | 79.68 | 38.55 | 29.15 | 19.92 | 39.84 | 3.3155 | 4.5775 | 74.6585 | 31.3479 | 34
35 |  | 6 | 10 | 12 | SWCB10X04RTX2/031 | 4 | 4.75 | 80 | 41.44 | 29.44 | 20 | 40 | 3.8898 | 5.5937 | 80.5778 | 33.8834 | 35
36 |  | 7 | 10 | 12 | SWCB10x06RTX2/031 | 6 | 7.05 | 80 | 41.61 | 29.61 | 20 | 40 | 4.2124 | 6.0316 | 80.9083 | 34.1631 | 36
37 |  | 8 | 10 | 12 | SWCB10X08RTX2/031 | 8 | 9.4 | 80 | 41.15 | 29.15 | 20 | 40 | 4.6338 | 6.6135 | 80.0139 | 33.994 | 37
38 |  | 9 | 10 | 12 | SWCB10TX2/031 | 10 | 12 | 80 | 41.23 | 29.23 | 20 | 40 | 5.2024 | 7.4914 | 80.1694 | 34.2736 | 38
39 |  | 10 | 12 | 14.58 | SWCB12X04RTX2/031 | 4 | 4.75 | 78.68 | 44.02 | 29.44 | 19.67 | 39.34 | 5.4032 | 7.9597 | 84.1821 | 35.8922 | 39
40 |  | 11 | 12 | 14.58 | SWCB12X06RTX2/031 | 6 | 7.05 | 78.68 | 44.19 | 29.61 | 19.67 | 39.34 | 5.7259 | 8.3976 | 84.5072 | 36.1697 | 40
41 |  | 12 | 12 | 14.58 | SWCB12X08RTX2/031 | 8 | 9.4 | 78.68 | 43.73 | 29.15 | 19.67 | 39.34 | 6.1473 | 8.9795 | 83.6276 | 36.0066 | 41
42 |  | 13 | 12 | 14.58 | SWCB12X10RTX2/031 | 10 | 12 | 78.68 | 43.81 | 29.23 | 19.67 | 39.34 | 6.7158 | 9.8574 | 83.7805 | 36.2851 | 42
43 |  | 14 | 12 | 14.58 | SWCB12TX2/031 | 12 | 14.58 | 78.68 | 44.09 | 29.51 | 19.67 | 39.34 | 7.4416 | 10.9855 | 84.316 | 36.7738 | 43
44 |  | 15 | 15 | 17.73 | SWCB15X04RTX2/031 | 4 | 4.75 | 80 | 47.17 | 29.44 | 20 | 40 | 8.4349 | 11.7879 | 91.7194 | 40.4075 | 44
45 |  | 16 | 15 | 17.73 | SWCB15X06RTX2/031 | 6 | 7.05 | 80 | 47.34 | 29.61 | 20 | 40 | 8.7575 | 12.2258 | 92.05 | 40.6872 | 45
46 |  | 17 | 15 | 17.73 | SWCB15X08RTX2/031 | 8 | 9.4 | 80 | 46.88 | 29.15 | 20 | 40 | 9.179 | 12.8077 | 91.1556 | 40.5181 | 46
47 |  | 18 | 15 | 17.73 | SWCB15X10RTX2/031 | 10 | 12 | 80 | 46.96 | 29.23 | 20 | 40 | 9.7475 | 13.6856 | 91.3111 | 40.7977 | 47
48 |  | 19 | 15 | 17.73 | SWCB15X12RTX2/031 | 12 | 14.58 | 80 | 47.24 | 29.51 | 20 | 40 | 10.4733 | 14.8138 | 91.8556 | 41.29 | 48
49 |  | 20 | 18 | 21.45 | SWCB18X04RTX2/031 | 4 | 4.75 | 80 | 50.89 | 29.44 | 20 | 40 | 12.0346 | 17.0875 | 98.9528 | 44.7807 | 49
50 |  | 21 | 18 | 21.45 | SWCB18X06RTX2/031 | 6 | 7.05 | 80 | 51.06 | 29.61 | 20 | 40 | 12.3573 | 17.5254 | 99.2833 | 45.0604 | 50
51 |  | 22 | 18 | 21.45 | SWCB18X08RTX2/031 | 8 | 9.4 | 80 | 50.6 | 29.15 | 20 | 40 | 12.7787 | 18.1073 | 98.3889 | 44.8913 | 51
52 |  | 23 | 18 | 21.45 | SWCB18X10RTX2/031 | 10 | 12 | 80 | 50.68 | 29.23 | 20 | 40 | 13.3472 | 18.9852 | 98.5444 | 45.1709 | 52
53 |  | 24 | 18 | 21.45 | SWCB18X12RTX2/031 | 12 | 14.58 | 80 | 50.96 | 29.51 | 20 | 40 | 14.073 | 20.1134 | 99.0889 | 45.6632 | 53
54 |  | 25 | 24 | 28.2 | SWCB24X04RTX2/031 | 4 | 4.75 | 78.69 | 57.64 | 29.44 | 19.67 | 39.35 | 20.8546 | 28.7999 | 110.2425 | 53.4317 | 54
55 |  | 26 | 24 | 28.2 | SWCB24X06RTX2/031 | 6 | 7.05 | 78.69 | 57.81 | 29.61 | 19.67 | 39.35 | 21.1773 | 29.2379 | 110.5676 | 53.7092 | 55
56 |  | 27 | 24 | 28.2 | SWCB24X08RTX2/031 | 8 | 9.4 | 78.69 | 57.35 | 29.15 | 19.67 | 39.35 | 21.5987 | 29.8198 | 109.6878 | 53.546 | 56
57 |  | 28 | 24 | 28.2 | SWCB24X10RTX2/031 | 10 | 12 | 78.69 | 57.43 | 29.23 | 19.67 | 39.35 | 22.1672 | 30.6976 | 109.8409 | 53.8245 | 57
58 |  | 29 | 24 | 28.2 | SWCB24X12RTX2/031 | 12 | 14.58 | 78.69 | 57.71 | 29.51 | 19.67 | 39.35 | 22.893 | 31.8258 | 110.3764 | 54.3133 | 58
59 | SK31 TRIPLE-TEES | 1 | 6 | 7.05 | SWCB06X04RTX3/031 | 4 | 4.75 | 120 | 36.49 | 29.44 | 20 | 40 | 2.344 | 3.2474 | 106.4292 | 43.6167 | 59
60 |  | 2 | 6 | 7.05 | SWCB06TX3/031 | 6 | 7.05 | 120 | 36.66 | 29.61 | 20 | 40 | 2.8279 | 3.9043 | 106.925 | 44.0362 | 60
61 |  | 3 | 8 | 9.4 | SWCB08X04RTX3/031 | 4 | 4.75 | 119.52 | 38.74 | 29.44 | 19.92 | 39.84 | 3.8572 | 5.3366 | 112.5397 | 46.7384 | 61
62 |  | 4 | 8 | 9.4 | SWCB08X06RTX3/031 | 6 | 7.05 | 119.52 | 39.01 | 29.61 | 19.92 | 39.84 | 4.3411 | 5.9935 | 113.324 | 47.2734 | 62
63 |  | 5 | 8 | 9.4 | SWCB08TX3/031 | 8 | 9.4 | 119.52 | 38.55 | 29.15 | 19.92 | 39.84 | 4.9733 | 6.8663 | 111.9877 | 47.0219 | 63
64 |  | 6 | 10 | 12 | SWCB10X04RTX3/031 | 4 | 4.75 | 120 | 41.44 | 29.44 | 20 | 40 | 5.8346 | 8.3905 | 120.8667 | 50.8251 | 64
65 |  | 7 | 10 | 12 | SWCB10x06RTX3/031 | 6 | 7.05 | 120 | 41.61 | 29.61 | 20 | 40 | 6.3186 | 9.0474 | 121.3625 | 51.2446 | 65
66 |  | 8 | 10 | 12 | SWCB10X08RTX3/031 | 8 | 9.4 | 120 | 41.15 | 29.15 | 20 | 40 | 6.9508 | 9.9203 | 120.0208 | 50.991 | 66
67 |  | 9 | 10 | 12 | SWCB10TX3/031 | 10 | 12 | 120 | 41.23 | 29.23 | 20 | 40 | 7.8035 | 11.2371 | 120.2542 | 51.4104 | 67
68 |  | 10 | 12 | 14.58 | SWCB12X04RTX3/031 | 4 | 4.75 | 120 | 44.02 | 29.44 | 20 | 40 | 8.2345 | 12.1308 | 128.3917 | 54.7388 | 68
69 |  | 11 | 12 | 14.58 | SWCB12X06RTX3/031 | 6 | 7.05 | 120 | 44.19 | 29.61 | 20 | 40 | 8.7184 | 12.7877 | 128.8875 | 55.1583 | 69
70 |  | 12 | 12 | 14.58 | SWCB12X08RTX3/031 | 8 | 9.4 | 120 | 43.73 | 29.15 | 20 | 40 | 9.3506 | 13.6605 | 127.5458 | 54.9047 | 70
71 |  | 13 | 12 | 14.58 | SWCB12X10RTX3/031 | 10 | 12 | 120 | 43.81 | 29.23 | 20 | 40 | 10.2034 | 14.9773 | 127.7792 | 55.3241 | 71
72 |  | 14 | 12 | 14.58 | SWCB12TX3/031 | 12 | 14.58 | 120 | 44.09 | 29.51 | 20 | 40 | 11.2921 | 16.6696 | 128.5958 | 56.0625 | 72
73 |  | 15 | 15 | 17.73 | SWCB15X04RTX3/031 | 4 | 4.75 | 118.72 | 47.17 | 29.44 | 19.79 | 39.57 | 12.5214 | 17.4989 | 136.1117 | 59.9665 | 73
74 |  | 16 | 15 | 17.73 | SWCB15X06RTX3/031 | 6 | 7.05 | 118.72 | 47.34 | 29.61 | 19.79 | 39.57 | 13.0054 | 18.1559 | 136.6022 | 60.3839 | 74
75 |  | 17 | 15 | 17.73 | SWCB15X08RTX3/031 | 8 | 9.4 | 118.72 | 46.88 | 29.15 | 19.79 | 39.57 | 13.6376 | 19.0287 | 135.2748 | 60.136 | 75
76 |  | 18 | 15 | 17.73 | SWCB15X10RTX3/031 | 10 | 12 | 118.72 | 46.96 | 29.23 | 19.79 | 39.57 | 14.4903 | 20.3455 | 135.5057 | 60.5544 | 76
77 |  | 19 | 15 | 17.73 | SWCB15X12RTX3/031 | 12 | 14.58 | 118.72 | 47.24 | 29.51 | 19.79 | 39.57 | 15.579 | 22.0378 | 136.3136 | 61.2894 | 77
78 |  | 20 | 18 | 21.45 | SWCB18X04RTX3/031 | 4 | 4.75 | 118.52 | 50.89 | 29.44 | 19.75 | 39.51 | 17.834 | 25.3217 | 146.5985 | 66.3447 | 78
79 |  | 21 | 18 | 21.45 | SWCB18X06RTX3/031 | 6 | 7.05 | 118.52 | 51.06 | 29.61 | 19.75 | 39.51 | 18.3179 | 25.9786 | 147.0883 | 66.7618 | 79
80 |  | 22 | 18 | 21.45 | SWCB18X08RTX3/031 | 8 | 9.4 | 118.52 | 50.6 | 29.15 | 19.75 | 39.51 | 18.9501 | 26.8515 | 145.7631 | 66.5148 | 80
81 |  | 23 | 18 | 21.45 | SWCB18X10RTX3/031 | 10 | 12 | 118.52 | 50.68 | 29.23 | 19.75 | 39.51 | 19.8029 | 28.1683 | 145.9936 | 66.933 | 81
82 |  | 24 | 18 | 21.45 | SWCB18X12RTX3/031 | 12 | 14.58 | 118.52 | 50.96 | 29.51 | 19.75 | 39.51 | 20.8916 | 29.8606 | 146.8002 | 67.6674 | 82
83 |  | 25 | 24 | 28.2 | SWCB24X04RTX3/031 | 4 | 4.75 | 118.02 | 57.64 | 29.44 | 19.67 | 39.34 | 31.278 | 43.1945 | 165.3427 | 80.1373 | 83
84 |  | 26 | 24 | 28.2 | SWCB24X06RTX3/031 | 6 | 7.05 | 118.02 | 57.81 | 29.61 | 19.67 | 39.34 | 31.762 | 43.8514 | 165.8304 | 80.5536 | 84
85 |  | 27 | 24 | 28.2 | SWCB24X08RTX3/031 | 8 | 9.4 | 118.02 | 57.35 | 29.15 | 19.67 | 39.34 | 32.3942 | 44.7242 | 164.5109 | 80.3088 | 85
86 |  | 28 | 24 | 28.2 | SWCB24X10RTX3/031 | 10 | 12 | 118.02 | 57.43 | 29.23 | 19.67 | 39.34 | 33.2469 | 46.0411 | 164.7403 | 80.7267 | 86
87 |  | 29 | 24 | 28.2 | SWCB24X12RTX3/031 | 12 | 14.58 | 118.02 | 57.71 | 29.51 | 19.67 | 39.34 | 34.3356 | 47.7333 | 165.5435 | 81.4597 | 87
88 | SK31 ELBOWS | 1 | 6 | 7.05 | SWCB06EL90/031 | 6 | 7.05 | 36.25 | 23.78 | 16.73 | 29.2 | n/a | 0.67053 | 0.92576 | 20.952 | 8.681 | 88
89 |  | 2 | 8 | 9.4 | SWCB08EL90/031 | 8 | 9.4 | 38.71 | 25.1 | 15.703 | 29.31 | n/a | 1.2337 | 1.7032 | 23.6158 | 9.9987 | 89
90 |  | 3 | 10 | 12 | SWCB10EL90/031 | 10 | 12 | 41.38 | 26 | 14 | 29.38 | n/a | 1.9717 | 2.8392 | 26.1499 | 11.2959 | 90
91 |  | 4 | 12 | 14.58 | SWCB12EL90/031 | 12 | 14.58 | 42.69 | 26.96 | 12.38 | 28.12 | n/a | 2.8196 | 4.1623 | 27.9738 | 12.3442 | 91
92 | SK75 SINGLE-TEES | 1 | 8 | 9.4 | SWCB08X04RT/075 | 4 | 4.75 | 57.33 | 45.38 | 35.98 | 28.67 | n/a | 1.842 | 2.5483 | 63.2342 | 26.1164 | 92
93 |  | 2 | 8 | 9.4 | SWCB08X06RT/075 | 6 | 7.05 | 57.33 | 46.02 | 36.62 | 28.67 | n/a | 2.0705 | 2.8586 | 64.126 | 26.5775 | 93
94 |  | 3 | 8 | 9.4 | SWCB08T/075 | 8 | 9.4 | 57.33 | 46.32 | 36.92 | 28.67 | n/a | 2.3926 | 3.3032 | 64.544 | 26.8889 | 94
95 |  | 4 | 10 | 12 | SWCB10X04RT/075 | 4 | 4.75 | 56.92 | 47.98 | 35.98 | 28.46 | n/a | 2.7615 | 3.9713 | 66.379 | 27.7245 | 95
96 |  | 5 | 10 | 12 | SWCB10x06RT/075 | 6 | 7.05 | 56.92 | 48.62 | 36.62 | 28.46 | n/a | 2.9899 | 4.2816 | 67.2644 | 28.1831 | 96
97 |  | 6 | 10 | 12 | SWCB10X08RT/075 | 8 | 9.4 | 56.92 | 48.92 | 36.92 | 28.46 | n/a | 3.312 | 4.7262 | 67.6795 | 28.4933 | 97
98 |  | 7 | 10 | 12 | SWCB10T/075 | 10 | 12 | 56.92 | 48.92 | 36.92 | 28.46 | n/a | 3.7197 | 5.3564 | 67.6795 | 28.649 | 98
99 |  | 8 | 12 | 14.58 | SWCB12X04RT/075 | 4 | 4.75 | 57.05 | 50.56 | 35.98 | 28.53 | n/a | 3.9083 | 5.758 | 70.1081 | 29.6483 | 99
100 |  | 9 | 12 | 14.58 | SWCB12X06RT/075 | 6 | 7.05 | 57.05 | 51.2 | 36.62 | 28.53 | n/a | 4.1368 | 6.0683 | 70.9956 | 30.1077 | 100
101 |  | 10 | 12 | 14.58 | SWCB12X08RT/075 | 8 | 9.4 | 57.05 | 51.5 | 36.92 | 28.53 | n/a | 4.4588 | 6.5129 | 71.4115 | 30.4183 | 101
102 |  | 11 | 12 | 14.58 | SWCB12X10RT/075 | 10 | 12 | 57.05 | 51.5 | 36.92 | 28.53 | n/a | 4.8666 | 7.1431 | 71.4115 | 30.5739 | 102
103 |  | 12 | 12 | 14.58 | SWCB12T/075 | 12 | 14.58 | 57.05 | 51.96 | 37.38 | 28.53 | n/a | 5.395 | 7.9643 | 72.0494 | 31.0291 | 103
104 |  | 13 | 15 | 17.73 | SWCB15X04RT/075 | 4 | 4.75 | 56.77 | 53.71 | 35.98 | 28.39 | n/a | 5.98 | 8.3571 | 74.1105 | 32.2814 | 104
105 |  | 14 | 15 | 17.73 | SWCB15X06RT/075 | 6 | 7.05 | 56.77 | 54.35 | 36.62 | 28.39 | n/a | 6.2084 | 8.6673 | 74.9936 | 32.7389 | 105
106 |  | 15 | 15 | 17.73 | SWCB15X08RT/075 | 8 | 9.4 | 56.77 | 54.65 | 36.92 | 28.39 | n/a | 6.5305 | 9.112 | 75.4075 | 33.0487 | 106
107 |  | 16 | 15 | 17.73 | SWCB15X10RT/075 | 10 | 12 | 56.77 | 54.65 | 36.92 | 28.39 | n/a | 6.9383 | 9.7422 | 75.4075 | 33.2044 | 107
108 |  | 17 | 15 | 17.73 | SWCB15X12RT/075 | 12 | 14.58 | 56.77 | 55.11 | 37.38 | 28.39 | n/a | 7.4667 | 10.5633 | 76.0422 | 33.6583 | 108
109 |  | 18 | 15 | 17.73 | SWCB15T/075 | 15 | 17.73 | 56.77 | 53.86 | 36.13 | 28.39 | n/a | 8.2733 | 11.5588 | 74.3174 | 33.3767 | 109
110 |  | 19 | 18 | 21.45 | SWCB18X04RT/075 | 4 | 4.75 | 56.3 | 57.43 | 35.98 | 28.15 | n/a | 8.4652 | 12.0195 | 78.5874 | 35.0924 | 110
111 |  | 20 | 18 | 21.45 | SWCB18X06RT/075 | 6 | 7.05 | 56.3 | 58.07 | 36.62 | 28.15 | n/a | 8.6937 | 12.3298 | 79.4631 | 35.5471 | 111
112 |  | 21 | 18 | 21.45 | SWCB18X08RT/075 | 8 | 9.4 | 56.3 | 58.37 | 36.92 | 28.15 | n/a | 9.0158 | 12.7744 | 79.8737 | 35.8555 | 112
113 |  | 22 | 18 | 21.45 | SWCB18X10RT/075 | 10 | 12 | 56.3 | 58.37 | 36.92 | 28.15 | n/a | 9.4235 | 13.4046 | 79.8737 | 36.0111 | 113
114 |  | 23 | 18 | 21.45 | SWCB18X12RT/075 | 12 | 14.58 | 56.3 | 58.83 | 37.38 | 28.15 | n/a | 9.952 | 14.2258 | 80.5031 | 36.4629 | 114
115 |  | 24 | 18 | 21.45 | SWCB18X15RT/075 | 15 | 17.73 | 56.3 | 57.58 | 36.13 | 28.15 | n/a | 10.7585 | 15.2212 | 78.7926 | 36.1871 | 115
116 |  | 25 | 18 | 21.45 | SWCB18T/075 | 18 | 21.45 | 56.3 | 59.97 | 38.52 | 28.15 | n/a | 12.1963 | 17.3195 | 82.0631 | 38.0937 | 116
117 |  | 26 | 24 | 28.2 | SWCB24X04RT/075 | 4 | 4.75 | 59.02 | 64.18 | 35.98 | 29.51 | n/a | 15.6258 | 21.5785 | 92.0671 | 43.8212 | 117
118 |  | 27 | 24 | 28.2 | SWCB24X06RT/075 | 6 | 7.05 | 59.02 | 64.82 | 36.62 | 29.51 | n/a | 15.8542 | 21.8888 | 92.9852 | 44.2928 | 118
119 |  | 28 | 24 | 28.2 | SWCB24X08RT/075 | 8 | 9.4 | 59.02 | 65.12 | 36.92 | 29.51 | n/a | 16.1763 | 22.3334 | 93.4155 | 44.6092 | 119
120 |  | 29 | 24 | 28.2 | SWCB24X10RT/075 | 10 | 12 | 59.02 | 65.12 | 36.92 | 29.51 | n/a | 16.584 | 22.9636 | 93.4155 | 44.7648 | 120
121 |  | 30 | 24 | 28.2 | SWCB24X12RT/075 | 12 | 14.58 | 59.02 | 65.58 | 37.38 | 29.51 | n/a | 17.1125 | 23.7848 | 94.0754 | 45.2288 | 121
122 |  | 31 | 24 | 28.2 | SWCB24X15RT/075 | 15 | 17.73 | 59.02 | 64.33 | 36.13 | 29.51 | n/a | 17.9191 | 24.7802 | 92.2823 | 44.9199 | 122
123 |  | 32 | 24 | 28.2 | SWCB24X18RT/075 | 18 | 21.45 | 59.02 | 66.72 | 38.52 | 29.51 | n/a | 19.3568 | 26.8785 | 95.7108 | 46.8897 | 123
124 |  | 33 | 24 | 28.2 | SWCB24TS075 | 24 | 28.2 | 59.02 | 66.67 | 38.47 | 29.51 | n/a | 22.3812 | 30.9001 | 95.639 | 48.2768 | 124
125 |  | 34 | 30 | 34.89 | SWCB30X04RT/075 | 4 | 4.75 | 60 | 70.87 | 35.98 | 30 | n/a | 24.7181 | 33.443 | 103.3521 | 52.6817 | 125
126 |  | 35 | 30 | 34.89 | SWCB30X06RT/075 | 6 | 7.05 | 60 | 71.51 | 36.62 | 30 | n/a | 24.9465 | 33.7532 | 104.2854 | 53.1594 | 126
127 |  | 36 | 30 | 34.89 | SWCB30X08RT/075 | 8 | 9.4 | 60 | 71.81 | 36.92 | 30 | n/a | 25.2686 | 34.1978 | 104.7229 | 53.4786 | 127
128 |  | 37 | 30 | 34.89 | SWCB30X10RT/075 | 10 | 12 | 60 | 71.81 | 36.92 | 30 | n/a | 25.6763 | 34.828 | 104.7229 | 53.6343 | 128
129 |  | 38 | 30 | 34.89 | SWCB30X12RT/075 | 12 | 14.58 | 60 | 72.27 | 37.38 | 30 | n/a | 26.2048 | 35.6492 | 105.3937 | 54.1026 | 129
130 |  | 39 | 30 | 34.89 | SWCB30X15RT/075 | 15 | 17.73 | 60 | 71.02 | 36.13 | 30 | n/a | 27.0114 | 36.6447 | 103.5708 | 53.7818 | 130
131 |  | 40 | 30 | 34.89 | SWCB30X18RT/075 | 18 | 21.45 | 60 | 73.41 | 38.52 | 30 | n/a | 28.4491 | 38.743 | 107.0562 | 55.7744 | 131
132 |  | 41 | 30 | 34.89 | SWCB30X24RTS075 | 24 | 28.2 | 60 | 73.36 | 38.47 | 30 | n/a | 31.4735 | 42.7645 | 106.9833 | 57.161 | 132
133 |  | 42 | 36 | 40.9 | SWCB36X04RT/075 | 4 | 4.75 | 60 | 76.88 | 35.98 | 30 | n/a | 35.5173 | 45.8647 | 112.1167 | 62.0181 | 133
134 |  | 43 | 36 | 40.9 | SWCB36X06RT/075 | 6 | 7.05 | 60 | 77.52 | 36.62 | 30 | n/a | 35.7458 | 46.175 | 113.05 | 62.4958 | 134
135 |  | 44 | 36 | 40.9 | SWCB36X08RT/075 | 8 | 9.4 | 60 | 77.82 | 36.92 | 30 | n/a | 36.0678 | 46.6196 | 113.4875 | 62.815 | 135
136 |  | 45 | 36 | 40.9 | SWCB36X10RT/075 | 10 | 12 | 60 | 77.82 | 36.92 | 30 | n/a | 36.4756 | 47.2498 | 113.4875 | 62.9706 | 136
137 |  | 46 | 36 | 40.9 | SWCB36X12RT/075 | 12 | 14.58 | 60 | 78.28 | 37.38 | 30 | n/a | 37.004 | 48.071 | 114.1583 | 63.439 | 137
138 |  | 47 | 36 | 40.9 | SWCB36X15RT/075 | 15 | 17.73 | 60 | 77.03 | 36.13 | 30 | n/a | 37.8106 | 49.0664 | 112.3354 | 63.1182 | 138
139 |  | 48 | 36 | 40.9 | SWCB36X18RT/075 | 18 | 21.45 | 60 | 79.42 | 38.52 | 30 | n/a | 39.2483 | 51.1647 | 115.8208 | 65.1107 | 139
140 |  | 49 | 36 | 40.9 | SWCB36X24RTS075 | 24 | 28.2 | 60 | 79.37 | 38.47 | 30 | n/a | 42.2727 | 55.1863 | 115.7479 | 66.4974 | 140
141 |  | 50 | 42 | 47.53 | SWCB42X04RT/075 | 4 | 4.75 | 58.67 | 83.51 | 35.98 | 29.34 | n/a | 47.2137 | 60.4877 | 119.0858 | 70.6529 | 141
142 |  | 51 | 42 | 47.53 | SWCB42X06RT/075 | 6 | 7.05 | 58.67 | 84.15 | 36.62 | 29.34 | n/a | 47.4421 | 60.798 | 119.9985 | 71.1223 | 142
143 |  | 52 | 42 | 47.53 | SWCB42X08RT/075 | 8 | 9.4 | 58.67 | 84.45 | 36.92 | 29.34 | n/a | 47.7642 | 61.2426 | 120.4263 | 71.4377 | 143
144 |  | 53 | 42 | 47.53 | SWCB42X10RT/075 | 10 | 12 | 58.67 | 84.45 | 36.92 | 29.34 | n/a | 48.1719 | 61.8728 | 120.4263 | 71.5933 | 144
145 |  | 54 | 42 | 47.53 | SWCB42X12RT/075 | 12 | 14.58 | 58.67 | 84.91 | 37.38 | 29.34 | n/a | 48.7004 | 62.694 | 121.0822 | 72.0557 | 145
146 |  | 55 | 42 | 47.53 | SWCB42X15RT/075 | 15 | 17.73 | 58.67 | 83.66 | 36.13 | 29.34 | n/a | 49.507 | 63.6894 | 119.2997 | 71.7511 | 146
147 |  | 56 | 42 | 47.53 | SWCB42X18RT/075 | 18 | 21.45 | 58.67 | 86.05 | 38.52 | 29.34 | n/a | 50.9447 | 65.7877 | 122.7079 | 73.7128 | 147
148 |  | 57 | 42 | 47.53 | SWCB42X24RTS075 | 24 | 28.2 | 58.67 | 86 | 38.47 | 29.34 | n/a | 53.9691 | 69.8093 | 122.6366 | 75.1001 | 148
149 |  | 58 | 48 | 54.48 | SWCB48X04RT/075 | 4 | 4.75 | 58.67 | 90.46 | 35.98 | 29.34 | n/a | 61.6135 | 79.3933 | 128.9966 | 81.4548 | 149
150 |  | 59 | 48 | 54.48 | SWCB48X06RT/075 | 6 | 7.05 | 58.67 | 91.1 | 36.62 | 29.34 | n/a | 61.8419 | 79.7035 | 129.9092 | 81.9242 | 150
151 |  | 60 | 48 | 54.48 | SWCB48X08RT/075 | 8 | 9.4 | 58.67 | 91.4 | 36.92 | 29.34 | n/a | 62.164 | 80.1482 | 130.337 | 82.2395 | 151
152 |  | 61 | 48 | 54.48 | SWCB48X10RT/075 | 10 | 12 | 58.67 | 91.4 | 36.92 | 29.34 | n/a | 62.5717 | 80.7784 | 130.337 | 82.3952 | 152
153 |  | 62 | 48 | 54.48 | SWCB48X12RT/075 | 12 | 14.58 | 58.67 | 91.86 | 37.38 | 29.34 | n/a | 63.1002 | 81.5995 | 130.993 | 82.8576 | 153
154 |  | 63 | 48 | 54.48 | SWCB48X15RT/075 | 15 | 17.73 | 58.67 | 90.61 | 36.13 | 29.34 | n/a | 63.9067 | 82.595 | 129.2105 | 82.5529 | 154
155 |  | 64 | 48 | 54.48 | SWCB48X18RT/075 | 18 | 21.45 | 58.67 | 93 | 38.52 | 29.34 | n/a | 65.3445 | 84.6933 | 132.6186 | 84.5146 | 155
156 |  | 65 | 48 | 54.48 | SWCB48X24RTS075 | 24 | 28.2 | 58.67 | 92.95 | 38.47 | 29.34 | n/a | 68.3689 | 88.7149 | 132.5473 | 85.9019 | 156
157 |  | 66 | 60 | 66.85 | SWCB60X04RT/075 | 4 | 4.75 | 60 | 102.83 | 35.98 | 30 | n/a | 98.3492 | 122.1169 | 149.9604 | 109.4866 | 157
158 |  | 67 | 60 | 66.85 | SWCB60X06RT/075 | 6 | 7.05 | 60 | 103.47 | 36.62 | 30 | n/a | 98.5776 | 122.4271 | 150.8937 | 109.9643 | 158
159 |  | 68 | 60 | 66.85 | SWCB60X08RT/075 | 8 | 9.4 | 60 | 103.77 | 36.92 | 30 | n/a | 98.8997 | 122.8718 | 151.3312 | 110.2835 | 159
160 |  | 69 | 60 | 66.85 | SWCB60X10RT/075 | 10 | 12 | 60 | 103.77 | 36.92 | 30 | n/a | 99.3074 | 123.502 | 151.3312 | 110.4391 | 160
161 |  | 70 | 60 | 66.85 | SWCB60X12RT/075 | 12 | 14.58 | 60 | 104.23 | 37.38 | 30 | n/a | 99.8359 | 124.3231 | 152.0021 | 110.9075 | 161
162 |  | 71 | 60 | 66.85 | SWCB60X15RT/075 | 15 | 17.73 | 60 | 102.98 | 36.13 | 30 | n/a | 100.6424 | 125.3186 | 150.1792 | 110.5867 | 162
163 |  | 72 | 60 | 66.85 | SWCB60X18RT/075 | 18 | 21.45 | 60 | 105.37 | 38.52 | 30 | n/a | 102.0802 | 127.4169 | 153.6646 | 112.5792 | 163
164 |  | 73 | 60 | 66.85 | SWCB60X24RTS075 | 24 | 28.2 | 60 | 105.32 | 38.47 | 30 | n/a | 105.1046 | 131.4385 | 153.5917 | 113.9659 | 164
165 | SK75 DOUBLE-TEES | 1 | 8 | 9.4 | SWCB08X04RTX2/075 | 4 | 4.75 | 113.68 | 45.38 | 35.98 | 28.42 | 56.84 | 3.6556 | 5.0573 | 125.3875 | 51.7877 | 165
166 |  | 2 | 8 | 9.4 | SWCB08X06RTX2/075 | 6 | 7.05 | 113.68 | 46.02 | 36.62 | 28.42 | 56.84 | 4.1125 | 5.6778 | 127.1558 | 52.7037 | 166
167 |  | 3 | 8 | 9.4 | SWCB08TX2/075 | 8 | 9.4 | 113.68 | 46.32 | 36.92 | 28.42 | 56.84 | 4.7566 | 6.5671 | 127.9847 | 53.3237 | 167
168 |  | 4 | 10 | 12 | SWCB10X04RTX2/075 | 4 | 4.75 | 113.85 | 47.98 | 35.98 | 28.47 | 56.93 | 5.5234 | 7.9433 | 132.7697 | 55.4539 | 168
169 |  | 5 | 10 | 12 | SWCB10X06RTX2/075 | 6 | 7.05 | 113.85 | 48.62 | 36.62 | 28.47 | 56.93 | 5.9803 | 8.5638 | 134.5407 | 56.3711 | 169
170 |  | 6 | 10 | 12 | SWCB10X08RTX2/075 | 8 | 9.4 | 113.85 | 48.92 | 36.92 | 28.47 | 56.93 | 6.6244 | 9.4531 | 135.3708 | 56.9915 | 170
171 |  | 7 | 10 | 12 | SWCB10TX2/075 | 10 | 12 | 113.85 | 48.92 | 36.92 | 28.47 | 56.93 | 7.4399 | 10.7135 | 135.3708 | 57.3029 | 171
172 |  | 8 | 12 | 14.58 | SWCB12X04RTX2/075 | 4 | 4.75 | 114.1 | 50.56 | 35.98 | 28.53 | 57.05 | 7.8166 | 11.516 | 140.2162 | 59.2967 | 172
173 |  | 9 | 12 | 14.58 | SWCB12X06RTX2/075 | 6 | 7.05 | 114.1 | 51.2 | 36.62 | 28.53 | 57.05 | 8.2735 | 12.1365 | 141.9911 | 60.2153 | 173
174 |  | 10 | 12 | 14.58 | SWCB12X08RTX2/075 | 8 | 9.4 | 114.1 | 51.5 | 36.92 | 28.53 | 57.05 | 8.9176 | 13.0258 | 142.8231 | 60.8365 | 174
175 |  | 11 | 12 | 14.58 | SWCB12X10RTX2/075 | 10 | 12 | 114.1 | 51.5 | 36.92 | 28.53 | 57.05 | 9.7331 | 14.2862 | 142.8231 | 61.1479 | 175
176 |  | 12 | 12 | 14.58 | SWCB12TX2/075 | 12 | 14.58 | 114.1 | 51.96 | 37.38 | 28.53 | 57.05 | 10.7901 | 15.9286 | 144.0988 | 62.0582 | 176
177 |  | 13 | 15 | 17.73 | SWCB15X04RTX2/075 | 4 | 4.75 | 113.55 | 53.71 | 35.98 | 28.39 | 56.78 | 11.961 | 16.7156 | 148.234 | 64.5684 | 177
178 |  | 14 | 15 | 17.73 | SWCB15X06RTX2/075 | 6 | 7.05 | 113.55 | 54.35 | 36.62 | 28.39 | 56.78 | 12.4179 | 17.3361 | 150.0003 | 65.4836 | 178
179 |  | 15 | 15 | 17.73 | SWCB15X08RTX2/075 | 8 | 9.4 | 113.55 | 54.65 | 36.92 | 28.39 | 56.78 | 13.062 | 18.2253 | 150.8283 | 66.1032 | 179
180 |  | 16 | 15 | 17.73 | SWCB15X10RTX2/075 | 10 | 12 | 113.55 | 54.65 | 36.92 | 28.39 | 56.78 | 13.8775 | 19.4858 | 150.8283 | 66.4145 | 180
181 |  | 17 | 15 | 17.73 | SWCB15X12RTX2/075 | 12 | 14.58 | 113.55 | 55.11 | 37.38 | 28.39 | 56.78 | 14.9345 | 21.1281 | 152.0979 | 67.3224 | 181
182 |  | 18 | 15 | 17.73 | SWCB15TX2/075 | 15 | 17.73 | 113.55 | 53.86 | 36.13 | 28.39 | 56.78 | 16.5476 | 23.119 | 148.648 | 66.7592 | 182
183 |  | 19 | 18 | 21.45 | SWCB18X04RTX2/075 | 4 | 4.75 | 112.59 | 57.43 | 35.98 | 28.15 | 56.3 | 16.929 | 24.0369 | 157.1608 | 70.1786 | 183
184 |  | 20 | 18 | 21.45 | SWCB18X06RTX2/075 | 6 | 7.05 | 112.59 | 58.07 | 36.62 | 28.15 | 56.3 | 17.3859 | 24.6575 | 158.9122 | 71.0878 | 184
185 |  | 21 | 18 | 21.45 | SWCB18X08RTX2/075 | 8 | 9.4 | 112.59 | 58.37 | 36.92 | 28.15 | 56.3 | 18.03 | 25.5467 | 159.7332 | 71.7046 | 185
186 |  | 22 | 18 | 21.45 | SWCB18X10RTX2/075 | 10 | 12 | 112.59 | 58.37 | 36.92 | 28.15 | 56.3 | 18.8455 | 26.8071 | 159.7332 | 72.016 | 186
187 |  | 23 | 18 | 21.45 | SWCB18X12RTX2/075 | 12 | 14.58 | 112.59 | 58.83 | 37.38 | 28.15 | 56.3 | 19.9025 | 28.4495 | 160.992 | 72.9195 | 187
188 |  | 24 | 18 | 21.45 | SWCB18X15RTX2/075 | 15 | 17.73 | 112.59 | 57.58 | 36.13 | 28.15 | 56.3 | 21.5156 | 30.4404 | 157.5713 | 72.3679 | 188
189 |  | 25 | 18 | 21.45 | SWC18TX2/075 | 18 | 21.45 | 112.59 | 59.97 | 38.52 | 28.15 | 56.3 | 24.391 | 34.637 | 164.1117 | 76.1809 | 189
190 |  | 26 | 24 | 28.2 | SWCB24X04RTX2/075 | 4 | 4.75 | 114.1 | 64.18 | 35.98 | 28.53 | 57.05 | 30.2201 | 41.7329 | 177.9881 | 84.7222 | 190
191 |  | 27 | 24 | 28.2 | SWCB24X06RTX2/075 | 6 | 7.05 | 114.1 | 64.82 | 36.62 | 28.53 | 57.05 | 30.677 | 42.3534 | 179.763 | 85.6408 | 191
192 |  | 28 | 24 | 28.2 | SWCB24X08RTX2/075 | 8 | 9.4 | 114.1 | 65.12 | 36.92 | 28.53 | 57.05 | 31.3211 | 43.2427 | 180.5949 | 86.262 | 192
193 |  | 29 | 24 | 28.2 | SWCB24X10RTX2/075 | 10 | 12 | 114.1 | 65.12 | 36.92 | 28.53 | 57.05 | 32.1366 | 44.5031 | 180.5949 | 86.5733 | 193
194 |  | 30 | 24 | 28.2 | SWCB24X12RTX2/075 | 12 | 14.58 | 114.1 | 65.58 | 37.38 | 28.53 | 57.05 | 33.1935 | 46.1454 | 181.8706 | 87.4836 | 194
195 |  | 31 | 24 | 28.2 | SWCB24X15RTX2/075 | 15 | 17.73 | 114.1 | 64.33 | 36.13 | 28.53 | 57.05 | 34.8066 | 48.1363 | 178.4041 | 86.9137 | 195
196 |  | 32 | 24 | 28.2 | SWCB24X18RTX2/075 | 18 | 21.45 | 114.1 | 66.72 | 38.52 | 28.53 | 57.05 | 37.6821 | 52.3329 | 185.0322 | 90.7618 | 196
197 |  | 33 | 24 | 28.2 | SWCB24TX2S075 | 24 | 28.2 | 114.1 | 66.67 | 38.47 | 28.53 | 57.05 | 43.731 | 60.3761 | 184.8935 | 93.5379 | 197
198 |  | 34 | 30 | 34.89 | SWCB30X04RTX2/075 | 4 | 4.75 | 116 | 70.87 | 35.98 | 29 | 58 | 47.7999 | 64.6728 | 199.814 | 101.8564 | 198
199 |  | 35 | 30 | 34.89 | SWCB30X06RTX2/075 | 6 | 7.05 | 116 | 71.51 | 36.62 | 29 | 58 | 48.2568 | 65.2933 | 201.6185 | 102.7869 | 199
200 |  | 36 | 30 | 34.89 | SWCB30X08RTX2/075 | 8 | 9.4 | 116 | 71.81 | 36.92 | 29 | 58 | 48.9009 | 66.1826 | 202.4643 | 103.4136 | 200
201 |  | 37 | 30 | 34.89 | SWCB30X10RTX2/075 | 10 | 12 | 116 | 71.81 | 36.92 | 29 | 58 | 49.7164 | 67.443 | 202.4643 | 103.725 | 201
202 |  | 38 | 30 | 34.89 | SWCB30X12RTX2/075 | 12 | 14.58 | 116 | 72.27 | 37.38 | 29 | 58 | 50.7734 | 69.0853 | 203.7612 | 104.6438 | 202
203 |  | 39 | 30 | 34.89 | SWCB30X15RTX2/075 | 15 | 17.73 | 116 | 71.02 | 36.13 | 29 | 58 | 52.3865 | 71.0762 | 200.2369 | 104.0508 | 203
204 |  | 40 | 30 | 34.89 | SWCB30X18RTX2/075 | 18 | 21.45 | 116 | 73.41 | 38.52 | 29 | 58 | 55.2619 | 75.2728 | 206.9754 | 107.943 | 204
205 |  | 41 | 30 | 34.89 | SWCB30X24RTX2S075 | 24 | 28.2 | 116 | 73.36 | 38.47 | 29 | 58 | 61.3108 | 83.3159 | 206.8344 | 110.7182 | 205
206 |  | 42 | 36 | 40.9 | SWCB36X04RTX2/075 | 4 | 4.75 | 116 | 76.88 | 35.98 | 29 | 58 | 68.6784 | 88.6882 | 216.7589 | 119.9067 | 206
207 |  | 43 | 36 | 40.9 | SWCB36X06RTX2/075 | 6 | 7.05 | 116 | 77.52 | 36.62 | 29 | 58 | 69.1353 | 89.3087 | 218.5633 | 120.8372 | 207
208 |  | 44 | 36 | 40.9 | SWCB36X08RTX2/075 | 8 | 9.4 | 116 | 77.82 | 36.92 | 29 | 58 | 69.7794 | 90.198 | 219.4092 | 121.4639 | 208
209 |  | 45 | 36 | 40.9 | SWCB36X10RTX2/075 | 10 | 12 | 116 | 77.82 | 36.92 | 29 | 58 | 70.5949 | 91.4584 | 219.4092 | 121.7752 | 209
210 |  | 46 | 36 | 40.9 | SWCB36X12RTX2/075 | 12 | 14.58 | 116 | 78.28 | 37.38 | 29 | 58 | 71.6519 | 93.1007 | 220.7061 | 122.694 | 210
211 |  | 47 | 36 | 40.9 | SWCB36X15RTX2/075 | 15 | 17.73 | 116 | 77.03 | 36.13 | 29 | 58 | 73.265 | 95.0916 | 217.1818 | 122.101 | 211
212 |  | 48 | 36 | 40.9 | SWCB36X18RTX2/075 | 18 | 21.45 | 116 | 79.42 | 38.52 | 29 | 58 | 76.1404 | 99.2882 | 223.9203 | 125.9932 | 212
213 |  | 49 | 36 | 40.9 | SWCB36X24RTX2S075 | 24 | 28.2 | 116 | 79.37 | 38.47 | 29 | 58 | 82.1893 | 107.3314 | 223.7793 | 128.7685 | 213
214 |  | 50 | 42 | 47.53 | SWCB42X04RTX2/075 | 4 | 4.75 | 117.33 | 83.51 | 35.98 | 29.33 | 58.67 | 94.4193 | 120.9651 | 238.1514 | 141.2938 | 214
215 |  | 51 | 42 | 47.53 | SWCB42X06RTX2/075 | 6 | 7.05 | 117.33 | 84.15 | 36.62 | 29.33 | 58.67 | 94.8763 | 121.5857 | 239.9765 | 142.2326 | 215
216 |  | 52 | 42 | 47.53 | SWCB42X08RTX2/075 | 8 | 9.4 | 117.33 | 84.45 | 36.92 | 29.33 | 58.67 | 95.5204 | 122.4749 | 240.832 | 142.8632 | 216
217 |  | 53 | 42 | 47.53 | SWCB42X10RTX2/075 | 10 | 12 | 117.33 | 84.45 | 36.92 | 29.33 | 58.67 | 96.3359 | 123.7353 | 240.832 | 143.1746 | 217
218 |  | 54 | 42 | 47.53 | SWCB42X12RTX2/075 | 12 | 14.58 | 117.33 | 84.91 | 37.38 | 29.33 | 58.67 | 97.3928 | 125.3777 | 242.1439 | 144.0993 | 218
219 |  | 55 | 42 | 47.53 | SWCB42X15RTX2/075 | 15 | 17.73 | 117.33 | 83.66 | 36.13 | 29.33 | 58.67 | 99.0059 | 127.3686 | 238.5791 | 143.4901 | 219
220 |  | 56 | 42 | 47.53 | SWCB42X18RTX2/075 | 18 | 21.45 | 117.33 | 86.05 | 38.52 | 29.33 | 58.67 | 101.8814 | 131.5652 | 245.3949 | 147.4132 | 220
221 |  | 57 | 42 | 47.53 | SWCB42X24RTX2S075 | 24 | 28.2 | 117.33 | 86 | 38.47 | 29.33 | 58.67 | 107.9302 | 139.6083 | 245.2523 | 150.1878 | 221
222 |  | 58 | 48 | 54.48 | SWCB48X04RTX2/075 | 4 | 4.75 | 117.33 | 90.46 | 35.98 | 29.33 | 58.67 | 123.2165 | 158.7731 | 257.9712 | 162.8957 | 222
223 |  | 59 | 48 | 54.48 | SWCB48X06RTX2/075 | 6 | 7.05 | 117.33 | 91.1 | 36.62 | 29.33 | 58.67 | 123.6734 | 159.3936 | 259.7963 | 163.8345 | 223
224 |  | 60 | 48 | 54.48 | SWCB48X08RTX2/075 | 8 | 9.4 | 117.33 | 91.4 | 36.92 | 29.33 | 58.67 | 124.3175 | 160.2828 | 260.6519 | 164.4651 | 224
225 |  | 61 | 48 | 54.48 | SWCB48X10RTX2/075 | 10 | 12 | 117.33 | 91.4 | 36.92 | 29.33 | 58.67 | 125.133 | 161.5432 | 260.6519 | 164.7764 | 225
226 |  | 62 | 48 | 54.48 | SWCB48X12RTX2/075 | 12 | 14.58 | 117.33 | 91.86 | 37.38 | 29.33 | 58.67 | 126.1899 | 163.1856 | 261.9637 | 165.7012 | 226
227 |  | 63 | 48 | 54.48 | SWCB48X15RTX2/075 | 15 | 17.73 | 117.33 | 90.61 | 36.13 | 29.33 | 58.67 | 127.803 | 165.1765 | 258.399 | 165.092 | 227
228 |  | 64 | 48 | 54.48 | SWCB48X18RTX2/075 | 18 | 21.45 | 117.33 | 93 | 38.52 | 29.33 | 58.67 | 130.6785 | 169.3731 | 265.2147 | 169.0151 | 228
229 |  | 65 | 48 | 54.48 | SWCB48X24RTX2S075 | 24 | 28.2 | 117.33 | 92.95 | 38.47 | 29.33 | 58.67 | 136.7273 | 177.4162 | 265.0721 | 171.7897 | 229
230 |  | 66 | 60 | 66.85 | SWCB60X04RTX2/075 | 4 | 4.75 | 114 | 102.83 | 35.98 | 28.5 | 57 | 186.8808 | 232.0466 | 284.9248 | 208.0321 | 230
231 |  | 67 | 60 | 66.85 | SWCB60X06RTX2/075 | 6 | 7.05 | 114 | 103.47 | 36.62 | 28.5 | 57 | 187.3378 | 232.6672 | 286.6981 | 208.9501 | 231
232 |  | 68 | 60 | 66.85 | SWCB60X08RTX2/075 | 8 | 9.4 | 114 | 103.77 | 36.92 | 28.5 | 57 | 187.9819 | 233.5564 | 287.5294 | 209.571 | 232
233 |  | 69 | 60 | 66.85 | SWCB60X10RTX2/075 | 10 | 12 | 114 | 103.77 | 36.92 | 28.5 | 57 | 188.7974 | 234.8168 | 287.5294 | 209.8824 | 233
234 |  | 70 | 60 | 66.85 | SWCB60X12RTX2/075 | 12 | 14.5 | 114 | 104.23 | 37.38 | 28.5 | 57 | 189.8543 | 236.4055 | 288.804 | 210.8137 | 234
235 |  | 71 | 60 | 66.85 | SWCB60X15RTX2/075 | 15 | 17.5 | 114 | 102.98 | 36.13 | 28.5 | 57 | 191.4674 | 238.2723 | 285.3404 | 210.2946 | 235
236 |  | 72 | 60 | 66.85 | SWCB60X18RTX2/075 | 18 | 21.5 | 114 | 105.37 | 38.52 | 28.5 | 57 | 194.3428 | 242.6984 | 291.9627 | 214.0486 | 236
237 |  | 73 | 60 | 66.85 | SWCB60X24RTX2S075 | 24 | 28.2 | 114 | 105.32 | 38.47 | 28.5 | 57 | 200.3917 | 250.6898 | 291.8242 | 216.8455 | 237
238 | SK75 TRIPLE-TEES | 1 | 8 | 9.4 | SWCB08X04RTX3/075 | 4 | 4.75 | 171.01 | 45.38 | 35.98 | 28.5 | 57 | 5.4976 | 7.6056 | 188.6217 | 77.9041 | 238
239 |  | 2 | 8 | 9.4 | SWCB08X06RTX3/075 | 6 | 7.05 | 171.01 | 46.02 | 36.62 | 28.5 | 57 | 6.183 | 8.5364 | 191.2818 | 79.2812 | 239
240 |  | 3 | 8 | 9.4 | SWCC08TX3/075 | 8 | 9.4 | 171.01 | 46.32 | 36.92 | 28.5 | 57 | 7.1492 | 9.8703 | 192.5288 | 80.2125 | 240
241 |  | 4 | 10 | 12 | SWCB10X04RTX3/075 | 4 | 4.75 | 170.77 | 47.98 | 35.98 | 28.46 | 56.92 | 8.2849 | 11.9146 | 199.1487 | 83.1785 | 241
242 |  | 5 | 10 | 12 | SWCB10X06RTX3/075 | 6 | 7.05 | 170.77 | 48.62 | 36.62 | 28.46 | 56.92 | 8.9702 | 12.8454 | 201.8051 | 84.5541 | 242
243 |  | 6 | 10 | 12 | SWCB10X08RTX3/075 | 8 | 9.4 | 170.77 | 48.92 | 36.92 | 28.46 | 56.92 | 9.9364 | 14.1793 | 203.0503 | 85.4848 | 243
244 |  | 7 | 10 | 12 | SWCB10RTX3/075 | 10 | 12 | 170.77 | 48.92 | 36.92 | 28.46 | 56.92 | 11.1597 | 16.0699 | 203.0503 | 85.9518 | 244
245 |  | 8 | 12 | 14.58 | SWCB12X04RTX3/075 | 4 | 4.75 | 171.15 | 50.56 | 35.98 | 28.53 | 57.05 | 11.7249 | 17.274 | 210.3243 | 88.945 | 245
246 |  | 9 | 12 | 14.58 | SWCB12X06RTX3/075 | 6 | 7.05 | 171.15 | 51.2 | 36.62 | 28.53 | 57.05 | 12.4103 | 18.2048 | 212.9867 | 90.323 | 246
247 |  | 10 | 12 | 14.58 | SWCB12X08RTX3/075 | 8 | 9.4 | 171.15 | 51.5 | 36.92 | 28.53 | 57.05 | 13.3764 | 19.5387 | 214.2346 | 91.2548 | 247
248 |  | 11 | 12 | 14.58 | SWCB12X10RTX3/075 | 10 | 12 | 171.15 | 51.5 | 36.92 | 28.53 | 57.05 | 14.5997 | 21.4293 | 214.2346 | 91.7218 | 248
249 |  | 12 | 12 | 14.58 | SWCB12TX3/075 | 12 | 14.58 | 171.15 | 51.96 | 37.38 | 28.53 | 57.05 | 16.1851 | 23.8928 | 216.1482 | 93.0872 | 249
250 |  | 13 | 15 | 17.73 | SWCB15X04RTX3/075 | 4 | 4.75 | 170.32 | 53.71 | 35.98 | 28.39 | 56.77 | 17.941 | 25.0726 | 222.3445 | 96.8497 | 250
251 |  | 14 | 15 | 17.73 | SWCB15X06RTX3/075 | 6 | 7.05 | 170.32 | 54.35 | 36.62 | 28.39 | 56.77 | 18.6264 | 26.0034 | 224.9939 | 98.2226 | 251
252 |  | 15 | 15 | 17.73 | SWCB15X08RTX3/075 | 8 | 9.4 | 170.32 | 54.65 | 36.92 | 28.39 | 56.77 | 19.5925 | 27.3373 | 226.2358 | 99.1519 | 252
253 |  | 16 | 15 | 17.73 | SWCB15X10RTX3/075 | 10 | 12 | 170.32 | 54.65 | 36.92 | 28.39 | 56.77 | 20.8158 | 29.2279 | 226.2358 | 99.6189 | 253
254 |  | 17 | 15 | 17.73 | SWCB15X12RTX3/075 | 12 | 14.58 | 170.32 | 55.11 | 37.38 | 28.39 | 56.77 | 22.4012 | 31.6914 | 228.1401 | 100.9807 | 254
255 |  | 18 | 15 | 17.73 | SWCB15TX3/075 | 15 | 17.73 | 170.32 | 53.86 | 36.13 | 28.39 | 56.77 | 24.8208 | 34.6778 | 222.9654 | 100.1359 | 255
256 |  | 19 | 18 | 21.45 | SWCB18X04RTX3/075 | 4 | 4.75 | 171.85 | 57.43 | 35.98 | 28.64 | 57.28 | 25.8302 | 36.6754 | 239.8799 | 107.112 | 256
257 |  | 20 | 18 | 21.45 | SWCB18X06RTX3/075 | 6 | 7.05 | 171.85 | 58.07 | 36.62 | 28.64 | 57.28 | 26.5155 | 37.6062 | 242.5531 | 108.4943 | 257
258 |  | 21 | 18 | 21.45 | SWCB18X08RTX3/075 | 8 | 9.4 | 171.85 | 58.37 | 36.92 | 28.64 | 57.28 | 27.4817 | 38.9401 | 243.8062 | 109.4281 | 258
259 |  | 22 | 18 | 21.45 | SWCB18X10RTX3/075 | 10 | 12 | 171.85 | 58.37 | 36.92 | 28.64 | 57.28 | 28.7049 | 40.8307 | 243.8062 | 109.8951 | 259
260 |  | 23 | 18 | 21.45 | SWCB18X12RTX3/075 | 12 | 14.58 | 171.85 | 58.83 | 37.38 | 28.64 | 57.28 | 30.2904 | 43.2942 | 245.7276 | 111.2637 | 260
261 |  | 24 | 18 | 21.45 | SWCB18X15RTX3/075 | 15 | 17.73 | 171.85 | 57.58 | 36.13 | 28.64 | 57.28 | 32.71 | 46.2806 | 240.5065 | 110.4003 | 261
262 |  | 25 | 18 | 21.45 | SWC18TX3/075 | 18 | 21.45 | 171.85 | 59.97 | 38.52 | 28.64 | 57.28 | 37.0232 | 52.5755 | 250.4893 | 116.1887 | 262
263 |  | 26 | 24 | 28.2 | SWCB24X04RTX3/075 | 4 | 4.75 | 169.18 | 64.18 | 35.98 | 28.2 | 56.39 | 44.8144 | 61.8873 | 263.9091 | 125.6231 | 263
264 |  | 27 | 24 | 28.2 | SWCB24X06RTX3/075 | 6 | 7.05 | 169.18 | 64.82 | 36.62 | 28.2 | 56.39 | 45.4998 | 62.8181 | 266.5407 | 126.9888 | 264
265 |  | 28 | 24 | 28.2 | SWCB24X08RTX3/075 | 8 | 9.4 | 169.18 | 65.12 | 36.92 | 28.2 | 56.39 | 46.4659 | 64.152 | 267.7743 | 127.9148 | 265
266 |  | 29 | 24 | 28.2 | SWCB24X10RTX3/075 | 10 | 12 | 169.18 | 65.12 | 36.92 | 28.2 | 56.39 | 47.6892 | 66.0426 | 267.7743 | 128.3819 | 266
267 |  | 30 | 24 | 28.2 | SWCB24X12RTX3/075 | 12 | 14.58 | 169.18 | 65.58 | 37.38 | 28.2 | 56.39 | 49.2746 | 68.5061 | 269.6659 | 129.7385 | 267
268 |  | 31 | 24 | 28.2 | SWCB24X15RTX3/075 | 15 | 17.73 | 169.18 | 64.33 | 36.13 | 28.2 | 56.39 | 51.6942 | 71.4925 | 264.5259 | 128.9076 | 268
269 |  | 32 | 24 | 28.2 | SWCB24X18RTX3/075 | 18 | 21.45 | 169.18 | 66.72 | 38.52 | 28.2 | 56.39 | 56.0074 | 77.7874 | 274.3536 | 134.6339 | 269
270 |  | 33 | 24 | 28.2 | SWC24TX3S075 | 24 | 28.2 | 169.18 | 66.67 | 38.47 | 28.2 | 56.39 | 65.0807 | 89.8521 | 274.148 | 138.7991 | 270
271 |  | 34 | 30 | 34.89 | SWCB30X04RTX3/075 | 4 | 4.75 | 172 | 70.87 | 35.98 | 28.67 | 57.33 | 70.8817 | 95.9026 | 296.276 | 151.0311 | 271
272 |  | 35 | 30 | 34.89 | SWCB30X06RTX3/075 | 6 | 7.05 | 172 | 71.51 | 36.62 | 28.67 | 57.33 | 71.5671 | 96.8334 | 298.9515 | 152.4144 | 272
273 |  | 36 | 30 | 34.89 | SWCB30X08RTX3/075 | 8 | 9.4 | 172 | 71.81 | 36.92 | 28.67 | 57.33 | 72.5333 | 98.1673 | 300.2057 | 153.3486 | 273
274 |  | 37 | 30 | 34.89 | SWCB30X10RTX3/075 | 10 | 12 | 172 | 71.81 | 36.92 | 28.67 | 57.33 | 73.7565 | 100.0579 | 300.2057 | 153.8157 | 274
275 |  | 38 | 30 | 34.89 | SWCB30X12RTX3/075 | 12 | 14.58 | 172 | 72.27 | 37.38 | 28.67 | 57.33 | 75.3419 | 102.5214 | 302.1287 | 155.1849 | 275
276 |  | 39 | 30 | 34.89 | SWCB30X15RTX3/075 | 15 | 17.73 | 172 | 71.02 | 36.13 | 28.67 | 57.33 | 77.7616 | 105.5077 | 296.9031 | 154.3197 | 276
277 |  | 40 | 30 | 34.89 | SWCB30X18RTX3/075 | 18 | 21.45 | 172 | 73.41 | 38.52 | 28.67 | 57.33 | 82.0748 | 111.8026 | 306.8946 | 160.1115 | 277
278 |  | 41 | 30 | 34.89 | SWCB30X24RTX3S075 | 24 | 28.2 | 172 | 73.36 | 38.47 | 28.67 | 57.33 | 91.1481 | 123.8673 | 306.6856 | 164.2754 | 278
279 |  | 42 | 36 | 40.9 | SWCB36X04RTX3/075 | 4 | 4.75 | 172 | 76.88 | 35.98 | 28.67 | 57.33 | 101.8395 | 131.5117 | 321.4011 | 177.7953 | 279
280 |  | 43 | 36 | 40.9 | SWCB36X06RTX3/075 | 6 | 7.05 | 172 | 77.52 | 36.62 | 28.67 | 57.33 | 102.5249 | 132.4425 | 324.0767 | 179.1786 | 280
281 |  | 44 | 36 | 40.9 | SWCB36X08RTX3/075 | 8 | 9.4 | 172 | 77.82 | 36.92 | 28.67 | 57.33 | 103.491 | 133.7764 | 325.3308 | 180.1128 | 281
282 |  | 45 | 36 | 40.9 | SWCB36X10RTX3/075 | 10 | 12 | 172 | 77.82 | 36.92 | 28.67 | 57.33 | 104.7143 | 135.667 | 325.3308 | 180.5798 | 282
283 |  | 46 | 36 | 40.9 | SWCB36X12RTX3/075 | 12 | 14.58 | 172 | 78.28 | 37.38 | 28.67 | 57.33 | 106.2997 | 138.1305 | 327.2539 | 181.9491 | 283
284 |  | 47 | 36 | 40.9 | SWCB36X15RTX3/075 | 15 | 17.73 | 172 | 77.03 | 36.13 | 28.67 | 57.33 | 108.7194 | 141.1168 | 322.0282 | 181.0839 | 284
285 |  | 48 | 36 | 40.9 | SWCB36X18RTX3/075 | 18 | 21.45 | 172 | 79.42 | 38.52 | 28.67 | 57.33 | 113.0325 | 147.4117 | 332.0197 | 186.8757 | 285
286 |  | 49 | 36 | 40.9 | SWCB36X24RTX3S075 | 24 | 28.2 | 172 | 79.37 | 38.47 | 28.67 | 57.33 | 122.1059 | 159.4764 | 331.8107 | 191.0396 | 286
287 |  | 50 | 42 | 47.53 | SWCB42X04RTX3/075 | 4 | 4.75 | 170.67 | 83.51 | 35.98 | 28.45 | 56.89 | 137.3596 | 175.98 | 346.4186 | 205.5351 | 287
288 |  | 51 | 42 | 47.53 | SWCB42X06RTX3/075 | 6 | 7.05 | 170.67 | 84.15 | 36.62 | 28.45 | 56.89 | 138.045 | 176.9108 | 349.0735 | 206.9101 | 288
289 |  | 52 | 42 | 47.53 | SWCB42X08RTX3/075 | 8 | 9.4 | 170.67 | 84.45 | 36.92 | 28.45 | 56.89 | 139.0112 | 178.2447 | 350.318 | 207.8405 | 289
290 |  | 53 | 42 | 47.53 | SWCB42X10RTX3/075 | 10 | 12 | 170.67 | 84.45 | 36.92 | 28.45 | 56.89 | 140.2344 | 180.1353 | 350.318 | 208.3075 | 290
291 |  | 54 | 42 | 47.53 | SWCB42X12RTX3/075 | 12 | 14.58 | 170.67 | 84.91 | 37.38 | 28.45 | 56.89 | 141.8198 | 182.5989 | 352.2261 | 209.6708 | 291
292 |  | 55 | 42 | 47.53 | SWCB42X15RTX3/075 | 15 | 17.73 | 170.67 | 83.66 | 36.13 | 28.45 | 56.89 | 144.2395 | 185.5852 | 347.0409 | 208.8217 | 292
293 |  | 56 | 42 | 47.53 | SWCB42X18RTX3/075 | 18 | 21.45 | 170.67 | 86.05 | 38.52 | 28.45 | 56.89 | 148.5527 | 191.8801 | 356.9551 | 214.5827 | 293
294 |  | 57 | 42 | 47.53 | SWCB42X24RTX3S075 | 24 | 28.2 | 170.67 | 86 | 38.47 | 28.45 | 56.89 | 157.626 | 203.9448 | 356.7477 | 218.7471 | 294
295 |  | 58 | 48 | 54.48 | SWCB48X04RTX3/075 | 4 | 4.75 | 170.67 | 90.46 | 35.98 | 28.45 | 56.89 | 179.2484 | 230.976 | 375.2488 | 236.9575 | 295
296 |  | 59 | 48 | 54.48 | SWCB48X06RTX3/075 | 6 | 7.05 | 170.67 | 91.1 | 36.62 | 28.45 | 56.89 | 179.9337 | 231.9068 | 377.9037 | 238.3325 | 296
297 |  | 60 | 48 | 54.48 | SWCB48X08RTX3/075 | 8 | 9.4 | 170.67 | 91.4 | 36.92 | 28.45 | 56.89 | 180.8999 | 233.2407 | 379.1481 | 239.2629 | 297
298 |  | 61 | 48 | 54.48 | SWCB48X10RTX3/075 | 10 | 12 | 170.67 | 91.4 | 36.92 | 28.45 | 56.89 | 182.1231 | 235.1313 | 379.1481 | 239.7299 | 298
299 |  | 62 | 48 | 54.48 | SWCB48X12RTX3/075 | 12 | 14.58 | 170.67 | 91.86 | 37.38 | 28.45 | 56.89 | 183.7086 | 237.5948 | 381.0563 | 241.0932 | 299
300 |  | 63 | 48 | 54.48 | SWCB48X15RTX3/075 | 15 | 17.73 | 170.67 | 90.61 | 36.13 | 28.45 | 56.89 | 186.1282 | 240.5812 | 375.871 | 240.2441 | 300
301 |  | 64 | 48 | 54.48 | SWCB48X18RTX3/075 | 18 | 21.45 | 170.67 | 93 | 38.52 | 28.45 | 56.89 | 190.4414 | 246.8761 | 385.7853 | 246.0051 | 301
302 |  | 65 | 48 | 54.48 | SWCB48X24RTX3S075 | 24 | 28.2 | 170.67 | 92.95 | 38.47 | 28.45 | 56.89 | 199.5147 | 258.9408 | 385.5779 | 250.1695 | 302
303 |  | 66 | 60 | 66.85 | SWCB60X04RTX3/075 | 4 | 4.75 | 168 | 102.83 | 35.98 | 28 | 56 | 275.4125 | 341.9764 | 419.8892 | 306.5776 | 303
304 |  | 67 | 60 | 66.85 | SWCB60X06RTX3/075 | 6 | 7.05 | 168 | 103.47 | 36.62 | 28 | 56 | 276.0979 | 342.9072 | 422.5025 | 307.936 | 304
305 |  | 68 | 60 | 66.85 | SWCB60X08RTX3/075 | 8 | 9.4 | 168 | 103.77 | 36.92 | 28 | 56 | 277.064 | 344.2411 | 423.7275 | 308.8586 | 305
306 |  | 69 | 60 | 66.85 | SWCB60X10RTX3/075 | 10 | 12 | 168 | 103.77 | 36.92 | 28 | 56 | 278.2873 | 346.1317 | 423.7275 | 309.3256 | 306
307 |  | 70 | 60 | 66.85 | SWCB60X12RTX3/075 | 12 | 14.58 | 168 | 104.23 | 37.38 | 28 | 56 | 279.8727 | 348.5952 | 425.6058 | 310.677 | 307
308 |  | 71 | 60 | 66.85 | SWCB60X15RTX3/075 | 15 | 17.73 | 168 | 102.98 | 36.13 | 28 | 56 | 282.2923 | 351.5816 | 420.5017 | 309.8604 | 308
309 |  | 72 | 60 | 66.85 | SWCB60X18RTX3/075 | 18 | 21.45 | 168 | 105.37 | 38.52 | 28 | 56 | 286.6055 | 357.8765 | 430.2608 | 315.5593 | 309
310 |  | 73 | 60 | 66.85 | SWCB60X24RTX3S075 | 24 | 28.2 | 168 | 105.32 | 38.47 | 28 | 56 | 295.6788 | 369.9412 | 430.0567 | 319.725 | 310
311 | SK75 ELBOWS | 1 | 8 | 9.4 | SWCB08EL90/075 | 8 | 9.4 | 45.51 | 33.85 | 24.45 | 36.11 | n/a | 1.686 | 2.3277 | 37.443 | 15.7321 | 311
312 |  | 2 | 10 | 12 | SWCB10EL90/075 | 10 | 12 | 49.08 | 35.23 | 23.23 | 37.08 | n/a | 2.7412 | 3.9473 | 42.0265 | 17.9728 | 312
313 |  | 3 | 12 | 14.58 | SWCB12EL90/075 | 12 | 14.58 | 50.56 | 36.8 | 22.22 | 35.98 | n/a | 3.978 | 5.8725 | 45.2231 | 19.7183 | 313
314 |  | 4 | 15 | 17.73 | SWCB15EL90/075 | 15 | 17.73 | 55.32 | 37.25 | 19.52 | 37.59 | n/a | 6.4264 | 8.9784 | 50.0857 | 22.8693 | 314
315 |  | 5 | 18 | 21.45 | SWCB18EL90/075 | 18 | 21.45 | 58.13 | 40.35 | 18.9 | 36.68 | n/a | 9.5765 | 13.5992 | 57.0098 | 26.9407 | 315
316 |  | 6 | 24 | 28.2 | SWCB24EL90S075 | 24 | 28.2 | 68.31 | 45.58 | 17.38 | 40.11 | n/a | 19.292 | 26.635 | 75.677 | 38.9088 | 316
317 | SK180 SINGLE-TEES | 1 | 8 | 9.4 | SWCB08X04RT/180 | 4 | 4.75 | 86.48 | 45.38 | 35.98 | 43.24 | n/a | 2.69 | 3.719 | 149.8927 | 61.1594 | 317
318 |  | 2 | 8 | 9.4 | SWCB08X06R/180 | 6 | 7.05 | 86.48 | 46.02 | 36.62 | 43.24 | n/a | 2.9184 | 4.0293 | 152.0066 | 62.1094 | 318
319 |  | 3 | 8 | 9.4 | SWCB08T/180 | 8 | 9.4 | 86.48 | 46.32 | 36.92 | 43.24 | n/a | 3.2405 | 4.4739 | 152.9975 | 62.6499 | 319
320 |  | 4 | 10 | 12 | SWCB10X04RT/180 | 4 | 4.75 | 86.15 | 47.98 | 35.98 | 43.08 | n/a | 4.09 | 5.8844 | 157.8759 | 64.8866 | 320
321 |  | 5 | 10 | 12 | SWCB10X06RT/180 | 6 | 7.05 | 86.15 | 48.62 | 36.62 | 43.08 | n/a | 4.3185 | 6.1947 | 159.9817 | 65.8333 | 321
322 |  | 6 | 10 | 12 | SWCB10X08RT/180 | 8 | 9.4 | 86.15 | 48.92 | 36.92 | 43.08 | n/a | 4.6405 | 6.6393 | 160.9689 | 66.3724 | 322
323 |  | 7 | 10 | 12 | SWCB10T/180 | 10 | 12 | 86.15 | 48.92 | 36.92 | 43.08 | n/a | 5.0483 | 7.2695 | 160.9689 | 66.528 | 323
324 |  | 8 | 12 | 14.58 | SWCB12X04RT/180 | 4 | 4.75 | 86.56 | 50.56 | 35.98 | 43.28 | n/a | 5.8397 | 8.6092 | 167.157 | 69.2588 | 324
325 |  | 9 | 12 | 14.58 | SWCB12X06RT/180 | 6 | 7.05 | 86.56 | 51.2 | 36.62 | 43.28 | n/a | 6.0682 | 8.9195 | 169.2729 | 70.2095 | 325
326 |  | 10 | 12 | 14.58 | SWCB12X08RT/180 | 8 | 9.4 | 86.56 | 51.5 | 36.92 | 43.28 | n/a | 6.3902 | 9.3641 | 170.2647 | 70.7505 | 326
327 |  | 11 | 12 | 14.58 | SWCB12X10RT/180 | 10 | 12 | 86.56 | 51.5 | 36.92 | 43.28 | n/a | 6.798 | 9.9943 | 170.2647 | 70.9061 | 327
328 |  | 12 | 12 | 14.58 | SWCB12T/180 | 12 | 14.58 | 86.56 | 51.96 | 37.38 | 43.28 | n/a | 7.3265 | 10.8155 | 171.7855 | 71.7145 | 328
329 |  | 13 | 15 | 17.73 | SWCB15X04RT/180 | 4 | 4.75 | 87.74 | 53.71 | 35.98 | 43.87 | n/a | 9.1472 | 12.782 | 179.9919 | 76.0311 | 329
330 |  | 14 | 15 | 17.73 | SWCB15X06RT/180 | 6 | 7.05 | 87.74 | 54.35 | 36.62 | 43.87 | n/a | 9.3756 | 13.0922 | 182.1367 | 76.9934 | 330
331 |  | 15 | 15 | 17.73 | SWCB15X08RT/180 | 8 | 9.4 | 87.74 | 54.65 | 36.92 | 43.87 | n/a | 9.6977 | 13.5369 | 183.142 | 77.5397 | 331
332 |  | 16 | 15 | 17.73 | SWCB15X10RT/180 | 10 | 12 | 87.74 | 54.65 | 36.92 | 43.87 | n/a | 10.1054 | 14.1671 | 183.142 | 77.6954 | 332
333 |  | 17 | 15 | 17.73 | SWCB15X12RT/180 | 12 | 14.58 | 87.74 | 55.11 | 37.38 | 43.87 | n/a | 10.6339 | 14.9882 | 184.6836 | 78.512 | 333
334 |  | 18 | 15 | 17.73 | SWCB15T/180 | 15 | 17.73 | 87.74 | 53.86 | 36.13 | 43.87 | n/a | 11.4404 | 15.9837 | 180.4946 | 77.2448 | 334
335 |  | 19 | 18 | 21.45 | SWCB18X04RT/180 | 4 | 4.75 | 85.93 | 57.43 | 35.98 | 42.97 | n/a | 12.8286 | 18.2158 | 188.4881 | 80.9375 | 335
336 |  | 20 | 18 | 21.45 | SWCB18X06RT/180 | 6 | 7.05 | 85.93 | 58.07 | 36.62 | 42.97 | n/a | 13.0571 | 18.5261 | 190.5886 | 81.8821 | 336
337 |  | 21 | 18 | 21.45 | SWCB18X08RT/180 | 8 | 9.4 | 85.93 | 58.37 | 36.92 | 42.97 | n/a | 13.3791 | 18.9707 | 191.5732 | 82.4201 | 337
338 |  | 22 | 18 | 21.45 | SWCB18X10RT/180 | 10 | 12 | 85.93 | 58.37 | 36.92 | 42.97 | n/a | 13.7869 | 19.6009 | 191.5732 | 82.5758 | 338
339 |  | 23 | 18 | 21.45 | SWCB18X12RT/180 | 12 | 14.58 | 85.93 | 58.83 | 37.38 | 42.97 | n/a | 14.3154 | 20.4221 | 193.0829 | 83.3797 | 339
340 |  | 24 | 18 | 21.45 | SWCB18X15RT/180 | 15 | 17.73 | 85.93 | 57.58 | 36.13 | 42.97 | n/a | 15.1219 | 21.4175 | 188.9804 | 82.147 | 340
341 |  | 25 | 18 | 21.45 | SWCB18T/180 | 18 | 21.45 | 85.93 | 59.97 | 38.52 | 42.97 | n/a | 16.5596 | 23.5158 | 196.8245 | 85.8831 | 341
342 |  | 26 | 24 | 28.2 | SWCB24X04RT/180 | 4 | 4.75 | 86.56 | 64.18 | 35.98 | 43.28 | n/a | 22.8357 | 31.5327 | 212.1862 | 95.0971 | 342
343 |  | 27 | 24 | 28.2 | SWCB24X06RT/180 | 6 | 7.05 | 86.56 | 64.82 | 36.62 | 43.28 | n/a | 23.0642 | 31.843 | 214.3021 | 96.0478 | 343
344 |  | 28 | 24 | 28.2 | SWCB24X08RT/180 | 8 | 9.4 | 86.56 | 65.12 | 36.92 | 43.28 | n/a | 23.3862 | 32.2876 | 215.294 | 96.5888 | 344
345 |  | 29 | 24 | 28.2 | SWCB24X10RT/180 | 10 | 12 | 86.56 | 65.12 | 36.92 | 43.28 | n/a | 23.794 | 32.9178 | 215.294 | 96.7444 | 345
346 |  | 30 | 24 | 28.2 | SWCB24X12RT/180 | 12 | 14.58 | 86.56 | 65.58 | 37.38 | 43.28 | n/a | 24.3225 | 33.739 | 216.8148 | 97.5528 | 346
347 |  | 31 | 24 | 28.2 | SWCB24X15RT/180 | 15 | 17.73 | 86.56 | 64.33 | 36.13 | 43.28 | n/a | 25.129 | 34.7345 | 212.6821 | 96.3081 | 347
348 |  | 32 | 24 | 28.2 | SWCB24X18RT/180 | 18 | 21.45 | 86.56 | 66.72 | 38.52 | 43.28 | n/a | 26.5667 | 36.8328 | 220.5837 | 100.0671 | 348
349 |  | 33 | 24 | 28.2 | SWCB24T/180 | 24 | 28.2 | 86.56 | 67.54 | 39.34 | 43.28 | n/a | 29.819 | 41.1688 | 223.2947 | 102.6693 | 349
350 |  | 34 | 30 | 34.89 | SWCB30X04RT/180 | 4 | 4.75 | 88 | 70.87 | 35.98 | 44 | n/a | 36.1718 | 48.9349 | 238.2019 | 111.8786 | 350
351 |  | 35 | 30 | 34.89 | SWCB30X06RT/180 | 6 | 7.05 | 88 | 71.51 | 36.62 | 44 | n/a | 36.4003 | 49.2452 | 240.3531 | 112.8434 | 351
352 |  | 36 | 30 | 34.89 | SWCB30X08RT/180 | 8 | 9.4 | 88 | 71.81 | 36.92 | 44 | n/a | 36.7223 | 49.6898 | 241.3614 | 113.3909 | 352
353 |  | 37 | 30 | 34.89 | SWCB30X10RT/180 | 10 | 12 | 88 | 71.81 | 36.92 | 44 | n/a | 37.1301 | 50.32 | 241.3614 | 113.5466 | 353
354 |  | 38 | 30 | 34.89 | SWCB30X12RT/180 | 12 | 14.58 | 88 | 72.27 | 37.38 | 44 | n/a | 37.6585 | 51.1412 | 242.9075 | 114.3651 | 354
355 |  | 39 | 30 | 34.89 | SWCB30X15RT/180 | 15 | 17.73 | 88 | 71.02 | 36.13 | 44 | n/a | 38.4651 | 52.1366 | 238.7061 | 113.0929 | 355
356 |  | 40 | 30 | 34.89 | SWCB30X18RT/180 | 18 | 21.45 | 88 | 73.41 | 38.52 | 44 | n/a | 39.9028 | 54.2349 | 246.7392 | 116.9045 | 356
357 |  | 41 | 30 | 34.89 | SWCB30X24RT/180 | 24 | 28.2 | 88 | 74.23 | 39.34 | 44 | n/a | 43.155 | 58.5709 | 249.4953 | 119.5247 | 357
358 |  | 42 | 30 | 34.89 | SWCB30T/180 | 30 | 34.89 | 88 | 70.89 | 36 | 44 | n/a | 45.8149 | 61.9678 | 238.2692 | 116.3354 | 358
359 |  | 43 | 36 | 40.9 | SWCB36X04RT/180 | 4 | 4.75 | 88 | 76.88 | 35.98 | 44 | n/a | 52.0107 | 67.1535 | 258.4022 | 128.5102 | 359
360 |  | 44 | 36 | 40.9 | SWCB36X06RT/180 | 6 | 7.05 | 88 | 77.52 | 36.62 | 44 | n/a | 52.2391 | 67.4638 | 260.5533 | 129.4749 | 360
361 |  | 45 | 36 | 40.9 | SWCB36X08RT/180 | 8 | 9.4 | 88 | 77.82 | 36.92 | 44 | n/a | 52.5612 | 67.9084 | 261.5617 | 130.0225 | 361
362 |  | 46 | 36 | 40.9 | SWCB36X10RT/180 | 10 | 12 | 88 | 77.82 | 36.92 | 44 | n/a | 52.9689 | 68.5386 | 261.5617 | 130.1781 | 362
363 |  | 47 | 36 | 40.9 | SWCB36X12RT/180 | 12 | 14.58 | 88 | 78.28 | 37.38 | 44 | n/a | 53.4974 | 69.3598 | 263.1078 | 130.9966 | 363
364 |  | 48 | 36 | 40.9 | SWCB36X15RT/180 | 15 | 17.73 | 88 | 77.03 | 36.13 | 44 | n/a | 54.3039 | 70.3552 | 258.9064 | 129.7244 | 364
365 |  | 49 | 36 | 40.9 | SWCB36X18RT/180 | 18 | 21.45 | 88 | 79.42 | 38.52 | 44 | n/a | 55.7417 | 72.4535 | 266.9394 | 133.536 | 365
366 |  | 50 | 36 | 40.9 | SWCB36X24RT/180 | 24 | 28.2 | 88 | 80.24 | 39.34 | 44 | n/a | 58.9939 | 76.7896 | 269.6956 | 136.1563 | 366
367 |  | 51 | 36 | 40.9 | SWCB36X30RT/20 | 30 | 34.89 | 88 | 76.9 | 36 | 44 | n/a | 61.6538 | 80.1864 | 258.4694 | 132.967 | 367
368 |  | 52 | 42 | 47.53 | SWCB42X04RT/180 | 4 | 4.75 | 85.33 | 83.51 | 35.98 | 42.67 | n/a | 68.5886 | 87.8619 | 272.1701 | 142.3119 | 368
369 |  | 53 | 42 | 47.53 | SWCB42X06RT/180 | 6 | 7.05 | 85.33 | 84.15 | 36.62 | 42.67 | n/a | 68.8171 | 88.1722 | 274.256 | 143.2506 | 369
370 |  | 54 | 42 | 47.53 | SWCB42X08RT/180 | 8 | 9.4 | 85.33 | 84.45 | 36.92 | 42.67 | n/a | 69.1391 | 88.6168 | 275.2337 | 143.7859 | 370
371 |  | 55 | 42 | 47.53 | SWCB42X10RT/180 | 10 | 12 | 85.33 | 84.45 | 36.92 | 42.67 | n/a | 69.5469 | 89.247 | 275.2337 | 143.9415 | 371
372 |  | 56 | 42 | 47.53 | SWCB42X12RT/180 | 12 | 14.58 | 85.33 | 84.91 | 37.38 | 42.67 | n/a | 70.0754 | 90.0682 | 276.7329 | 144.7412 | 372
373 |  | 57 | 42 | 47.53 | SWCB42X15RT/180 | 15 | 17.73 | 85.33 | 83.66 | 36.13 | 42.67 | n/a | 70.8819 | 91.0637 | 272.659 | 143.52 | 373
374 |  | 58 | 42 | 47.53 | SWCB42X18RT/180 | 18 | 21.45 | 85.33 | 86.05 | 38.52 | 42.67 | n/a | 72.3196 | 93.1619 | 280.4483 | 147.2342 | 374
375 |  | 59 | 42 | 47.53 | SWCB42X24RT/180 | 24 | 28.2 | 85.33 | 86.87 | 39.34 | 42.67 | n/a | 75.5718 | 97.498 | 283.1208 | 149.821 | 375
376 |  | 60 | 42 | 47.53 | SWCB42X30RT/180 | 30 | 34.89 | 85.33 | 83.53 | 36 | 42.67 | n/a | 78.2317 | 100.8948 | 272.2353 | 146.7679 | 376
377 |  | 61 | 48 | 54.48 | SWCB48X04RT/180 | 4 | 4.75 | 85.33 | 90.46 | 35.98 | 42.67 | n/a | 89.5318 | 115.3583 | 294.8211 | 161.3169 | 377
378 |  | 62 | 48 | 54.48 | SWCB48X06RT/180 | 6 | 7.05 | 85.33 | 91.1 | 36.62 | 42.67 | n/a | 89.7602 | 115.6686 | 296.9069 | 162.2556 | 378
379 |  | 63 | 48 | 54.48 | SWCB48X08RT/180 | 8 | 9.4 | 85.33 | 91.4 | 36.92 | 42.67 | n/a | 90.0823 | 116.1132 | 297.8847 | 162.7908 | 379
380 |  | 64 | 48 | 54.48 | SWCB48X10RT/180 | 10 | 12 | 85.33 | 91.4 | 36.92 | 42.67 | n/a | 90.49 | 116.7434 | 297.8847 | 162.9465 | 380
381 |  | 65 | 48 | 54.48 | SWCB48X12RT/180 | 12 | 14.58 | 85.33 | 91.86 | 37.38 | 42.67 | n/a | 91.0185 | 117.5646 | 299.3839 | 163.7462 | 381
382 |  | 66 | 48 | 54.48 | SWCB48X15RT/180 | 15 | 17.73 | 85.33 | 90.61 | 36.13 | 42.67 | n/a | 91.825 | 118.56 | 295.3099 | 162.525 | 382
383 |  | 67 | 48 | 54.48 | SWCB48X18RT/180 | 18 | 21.45 | 85.33 | 93 | 38.52 | 42.67 | n/a | 93.2628 | 120.6583 | 303.0993 | 166.2391 | 383
384 |  | 68 | 48 | 54.48 | SWCB48X24RT/180 | 24 | 28.2 | 85.33 | 93.82 | 39.34 | 42.67 | n/a | 96.515 | 124.9943 | 305.7718 | 168.8259 | 384
385 |  | 69 | 48 | 54.48 | SWCB48X30RT/180 | 30 | 34.89 | 85.33 | 90.48 | 36 | 42.67 | n/a | 99.1748 | 128.3912 | 294.8863 | 165.7729 | 385
386 |  | 70 | 60 | 66.85 | SWCB60X04RT/180 | 4 | 4.75 | 90 | 102.83 | 35.98 | 45 | n/a | 147.4365 | 183.0523 | 353.4781 | 215.6069 | 386
387 |  | 71 | 60 | 66.85 | SWCB60X06RT/180 | 6 | 7.05 | 90 | 103.47 | 36.62 | 45 | n/a | 147.665 | 183.3626 | 355.6781 | 216.5912 | 387
388 |  | 72 | 60 | 66.85 | SWCB60X08RT/180 | 8 | 9.4 | 90 | 103.77 | 36.92 | 45 | n/a | 147.987 | 183.8072 | 356.7094 | 217.1479 | 388
389 |  | 73 | 60 | 66.85 | SWCB60X10RT/180 | 10 | 12 | 90 | 103.77 | 36.92 | 45 | n/a | 148.3948 | 184.4374 | 356.7094 | 217.3036 | 389
390 |  | 74 | 60 | 66.85 | SWCB60X12RT/180 | 12 | 14.58 | 90 | 104.23 | 37.38 | 45 | n/a | 148.9233 | 185.2586 | 358.2906 | 218.1361 | 390
391 |  | 75 | 60 | 66.85 | SWCB60X15RT/180 | 15 | 17.73 | 90 | 102.98 | 36.13 | 45 | n/a | 149.7298 | 186.2541 | 353.9938 | 216.8257 | 391
392 |  | 76 | 60 | 66.85 | SWCB60X18RT/180 | 18 | 21.45 | 90 | 105.37 | 38.52 | 45 | n/a | 151.1675 | 188.3524 | 362.2094 | 220.7104 | 392
393 |  | 77 | 60 | 66.85 | SWCB60X24RT/180 | 24 | 28.2 | 90 | 106.19 | 39.34 | 45 | n/a | 154.4198 | 192.6884 | 365.0281 | 223.3556 | 393
394 |  | 78 | 60 | 66.85 | SWCB60X30RT/180 | 30 | 34.89 | 90 | 102.85 | 36 | 45 | n/a | 157.0796 | 196.0852 | 353.5469 | 220.0643 | 394
395 | SK180 DOUBLE-TEES | 1 | 8 | 9.4 | SWCB08X04RTX2/180 | 4 | 4.75 | 171.96 | 45.38 | 35.98 | 42.99 | 85.98 | 5.3509 | 7.3979 | 298.0521 | 121.6126 | 395
396 |  | 2 | 8 | 9.4 | SWCB08X06RTX2/180 | 6 | 7.05 | 171.96 | 46.02 | 36.62 | 42.99 | 85.98 | 5.8078 | 8.0184 | 302.2555 | 123.5027 | 396
397 |  | 3 | 8 | 9.4 | SWCB08TX2/180 | 8 | 9.4 | 171.96 | 46.32 | 36.92 | 42.99 | 85.98 | 6.4519 | 8.9077 | 304.2259 | 124.5792 | 397
398 |  | 4 | 10 | 12 | SWCB10X04RTX2/180 | 4 | 4.75 | 172.31 | 47.98 | 35.98 | 43.08 | 86.16 | 8.1805 | 11.7695 | 315.77 | 129.7807 | 398
399 |  | 5 | 10 | 12 | SWCB10X06RTX2/180 | 6 | 7.05 | 172.31 | 48.62 | 36.62 | 43.08 | 86.16 | 8.6374 | 12.39 | 319.9821 | 131.6742 | 399
400 |  | 6 | 10 | 12 | SWCB10X08RTX2/180 | 8 | 9.4 | 172.31 | 48.92 | 36.92 | 43.08 | 86.16 | 9.2815 | 13.2793 | 321.9564 | 132.7524 | 400
401 |  | 7 | 10 | 12 | SWCB10TX2/180 | 10 | 12 | 172.31 | 48.92 | 36.92 | 43.08 | 86.16 | 10.097 | 14.5397 | 321.9564 | 133.0637 | 401
402 |  | 8 | 12 | 14.58 | SWCB12X04RTX2/180 | 4 | 4.75 | 171.15 | 50.56 | 35.98 | 42.79 | 85.58 | 11.5505 | 17.0281 | 330.5097 | 136.9431 | 402
403 |  | 9 | 12 | 14.58 | SWCB12X06RTX2/180 | 6 | 7.05 | 171.15 | 51.2 | 36.62 | 42.79 | 85.58 | 12.0074 | 17.6486 | 334.6933 | 138.8253 | 403
404 |  | 10 | 12 | 14.58 | SWCB12X08RTX2/180 | 8 | 9.4 | 171.15 | 51.5 | 36.92 | 42.79 | 85.58 | 12.6515 | 18.5379 | 336.6544 | 139.8981 | 404
405 |  | 11 | 12 | 14.58 | SWCB12X10RTX2/180 | 10 | 12 | 171.15 | 51.5 | 36.92 | 42.79 | 85.58 | 13.467 | 19.7983 | 336.6544 | 140.2095 | 405
406 |  | 12 | 12 | 14.58 | SWCB12TX2/180 | 12 | 14.58 | 171.15 | 51.96 | 37.38 | 42.79 | 85.58 | 14.524 | 21.4407 | 339.6614 | 141.8123 | 406
407 |  | 13 | 15 | 17.73 | SWCB15X04RTX2/180 | 4 | 4.75 | 172.9 | 53.71 | 35.98 | 43.23 | 86.45 | 18.0305 | 25.1953 | 354.6911 | 149.8288 | 407
408 |  | 14 | 15 | 17.73 | SWCB15X06RTX2/180 | 6 | 7.05 | 172.9 | 54.35 | 36.62 | 43.23 | 86.45 | 18.4874 | 25.8159 | 358.9176 | 151.7281 | 408
409 |  | 15 | 15 | 17.73 | SWCB15X08RTX2/180 | 8 | 9.4 | 172.9 | 54.65 | 36.92 | 43.23 | 86.45 | 19.1315 | 26.7051 | 360.8987 | 152.8089 | 409
410 |  | 16 | 15 | 17.73 | SWCB15X10RTX2/180 | 10 | 12 | 172.9 | 54.65 | 36.92 | 43.23 | 86.45 | 19.947 | 27.9655 | 360.8987 | 153.1203 | 410
411 |  | 17 | 15 | 17.73 | SWCB15X12RTX2/180 | 12 | 14.58 | 172.9 | 55.11 | 37.38 | 43.23 | 86.45 | 21.0039 | 29.6079 | 363.9365 | 154.7354 | 411
412 |  | 18 | 15 | 17.73 | SWCB15TX2/180 | 15 | 17.73 | 172.9 | 53.86 | 36.13 | 43.23 | 86.45 | 22.617 | 31.5988 | 355.6817 | 152.2502 | 412
413 |  | 19 | 18 | 21.45 | SWCB18X04RTX2/180 | 4 | 4.75 | 171.85 | 57.43 | 35.98 | 42.96 | 85.93 | 25.6558 | 36.4295 | 376.9542 | 161.8656 | 413
414 |  | 20 | 18 | 21.45 | SWCB18X06RTX2/180 | 6 | 7.05 | 171.85 | 58.07 | 36.62 | 42.96 | 85.93 | 26.1127 | 37.0501 | 381.1549 | 163.7546 | 414
415 |  | 21 | 18 | 21.45 | SWCB18X08RTX2/180 | 8 | 9.4 | 171.85 | 58.37 | 36.92 | 42.96 | 85.93 | 26.7568 | 37.9393 | 383.1241 | 164.8307 | 415
416 |  | 22 | 18 | 21.45 | SWCB18X10RTX2/180 | 10 | 12 | 171.85 | 58.37 | 36.92 | 42.96 | 85.93 | 27.5723 | 39.1997 | 383.1241 | 165.142 | 416
417 |  | 23 | 18 | 21.45 | SWCB18X12RTX2/180 | 12 | 14.58 | 171.85 | 58.83 | 37.38 | 42.96 | 85.93 | 28.6292 | 40.8421 | 386.1434 | 166.7498 | 417
418 |  | 24 | 18 | 21.45 | SWCB18X15RTX2/180 | 15 | 17.73 | 171.85 | 57.58 | 36.13 | 42.96 | 85.93 | 30.2423 | 42.833 | 377.9387 | 164.2846 | 418
419 |  | 25 | 18 | 21.45 | SWCB18TX2/180 | 18 | 21.45 | 171.85 | 59.97 | 38.52 | 42.96 | 85.93 | 33.1178 | 47.0296 | 393.626 | 171.7564 | 419
420 |  | 26 | 24 | 28.2 | SWCB24X04RTX2/180 | 4 | 4.75 | 173.11 | 64.18 | 35.98 | 43.28 | 86.56 | 45.6689 | 63.0619 | 424.3479 | 190.1833 | 420
421 |  | 27 | 24 | 28.2 | SWCB24X06RTX2/180 | 6 | 7.05 | 173.11 | 64.82 | 36.62 | 43.28 | 86.56 | 46.1258 | 63.6824 | 428.5795 | 192.0846 | 421
422 |  | 28 | 24 | 28.2 | SWCB24X08RTX2/180 | 8 | 9.4 | 173.11 | 65.12 | 36.92 | 43.28 | 86.56 | 46.7699 | 64.5717 | 430.563 | 193.1664 | 422
423 |  | 29 | 24 | 28.2 | SWCB24X10RTX2/180 | 10 | 12 | 173.11 | 65.12 | 36.92 | 43.28 | 86.56 | 47.5854 | 65.8321 | 430.563 | 193.4778 | 423
424 |  | 30 | 24 | 28.2 | SWCB24X12RTX2/180 | 12 | 14.58 | 173.11 | 65.58 | 37.38 | 43.28 | 86.56 | 48.6423 | 67.4744 | 433.6045 | 195.0944 | 424
425 |  | 31 | 24 | 28.2 | SWCB24X15RTX2/180 | 15 | 17.73 | 173.11 | 64.33 | 36.13 | 43.28 | 86.56 | 50.2554 | 69.4653 | 425.3397 | 192.6052 | 425
426 |  | 32 | 24 | 28.2 | SWCB24X18RTX2/180 | 18 | 21.45 | 173.11 | 66.72 | 38.52 | 43.28 | 86.56 | 53.1309 | 73.6619 | 441.142 | 200.1229 | 426
427 |  | 33 | 24 | 28.2 | SWCB24TX2/180 | 24 | 28.2 | 173.11 | 67.54 | 39.34 | 43.28 | 86.56 | 59.6353 | 82.334 | 446.5637 | 205.3272 | 427
428 |  | 34 | 30 | 34.89 | SWCB30X04RTX2/180 | 4 | 4.75 | 172 | 70.87 | 35.98 | 43 | 86 | 70.7074 | 95.6567 | 465.5765 | 218.6753 | 428
429 |  | 35 | 30 | 34.89 | SWCB30X06RTX2/180 | 6 | 7.05 | 172 | 71.51 | 36.62 | 43 | 86 | 71.1643 | 96.2772 | 469.781 | 220.5658 | 429
430 |  | 36 | 30 | 34.89 | SWCB30X08RTX2/180 | 8 | 9.4 | 172 | 71.81 | 36.92 | 43 | 86 | 71.8084 | 97.1665 | 471.7518 | 221.6425 | 430
431 |  | 37 | 30 | 34.89 | SWCB30X10RTX2/180 | 10 | 12 | 172 | 71.81 | 36.92 | 43 | 86 | 72.6239 | 98.4269 | 471.7518 | 221.9539 | 431
432 |  | 38 | 30 | 34.89 | SWCB30X12RTX2/180 | 12 | 14.58 | 172 | 72.27 | 37.38 | 43 | 86 | 73.6808 | 100.0692 | 474.7737 | 223.5626 | 432
433 |  | 39 | 30 | 34.89 | SWCB30X15RTX2/180 | 15 | 17.73 | 172 | 71.02 | 36.13 | 43 | 86 | 75.2939 | 102.0601 | 466.5619 | 221.0946 | 433
434 |  | 40 | 30 | 34.89 | SWCB30X18RTX2/180 | 18 | 21.45 | 172 | 73.41 | 38.52 | 43 | 86 | 78.1694 | 106.2567 | 482.2629 | 228.5719 | 434
435 |  | 41 | 30 | 34.89 | SWCB30X24RTX2/180 | 24 | 28.2 | 172 | 74.23 | 39.34 | 43 | 86 | 84.6738 | 114.9288 | 487.6499 | 233.7622 | 435
436 |  | 42 | 30 | 34.89 | SWCB30TX2/180 | 30 | 34.89 | 172 | 70.89 | 36 | 43 | 86 | 89.9935 | 121.7225 | 465.7079 | 227.5877 | 436
437 |  | 43 | 36 | 40.9 | SWCB36X04RTX2/180 | 4 | 4.75 | 172 | 76.88 | 35.98 | 43 | 86 | 101.6651 | 131.2658 | 505.0589 | 251.1824 | 437
438 |  | 44 | 36 | 40.9 | SWCB36X06RTX2/180 | 6 | 7.05 | 172 | 77.52 | 36.62 | 43 | 86 | 102.1221 | 131.8863 | 509.2633 | 253.0729 | 438
439 |  | 45 | 36 | 40.9 | SWCB36X08RTX2/180 | 8 | 9.4 | 172 | 77.82 | 36.92 | 43 | 86 | 102.7661 | 132.7756 | 511.2342 | 254.1496 | 439
440 |  | 46 | 36 | 40.9 | SWCB36X10RTX2/180 | 10 | 12 | 172 | 77.82 | 36.92 | 43 | 86 | 103.5817 | 134.036 | 511.2342 | 254.4609 | 440
441 |  | 47 | 36 | 40.9 | SWCB36X12RTX2/180 | 12 | 14.58 | 172 | 78.28 | 37.38 | 43 | 86 | 104.6386 | 135.6783 | 514.2561 | 256.0697 | 441
442 |  | 48 | 36 | 40.9 | SWCB36X15RTX2/180 | 15 | 17.73 | 172 | 77.03 | 36.13 | 43 | 86 | 106.2517 | 137.6692 | 506.0443 | 253.6017 | 442
443 |  | 49 | 36 | 40.9 | SWCB36X18RTX2/180 | 18 | 21.45 | 172 | 79.42 | 38.52 | 43 | 86 | 109.1271 | 141.8658 | 521.7453 | 261.0789 | 443
444 |  | 50 | 36 | 40.9 | SWCB36X24RTX2/180 | 24 | 28.2 | 172 | 80.24 | 39.34 | 43 | 86 | 115.6316 | 150.5378 | 527.1322 | 266.2693 | 444
445 |  | 51 | 36 | 40.9 | SWCB36X30RTX2/180 | 30 | 34.89 | 172 | 76.9 | 36 | 43 | 86 | 120.9513 | 157.3316 | 505.1903 | 260.0948 | 445
446 |  | 52 | 42 | 47.53 | SWCB42X04RTX2/180 | 4 | 4.75 | 170.67 | 83.51 | 35.98 | 42.67 | 85.34 | 137.1853 | 175.7341 | 544.3721 | 284.6405 | 446
447 |  | 53 | 42 | 47.53 | SWCB42X06RTX2/180 | 6 | 7.05 | 170.67 | 84.15 | 36.62 | 42.67 | 85.34 | 137.6422 | 176.3547 | 548.544 | 286.5179 | 447
448 |  | 54 | 42 | 47.53 | SWCB42X08RTX2/180 | 8 | 9.4 | 170.67 | 84.45 | 36.92 | 42.67 | 85.34 | 138.2863 | 177.2439 | 550.4996 | 287.5886 | 448
449 |  | 55 | 42 | 47.53 | SWCB42X10RTX2/180 | 10 | 12 | 170.67 | 84.45 | 36.92 | 42.67 | 85.34 | 139.1018 | 178.5043 | 550.4996 | 287.8999 | 449
450 |  | 56 | 42 | 47.53 | SWCB42X12RTX2/180 | 12 | 14.58 | 170.67 | 84.91 | 37.38 | 42.67 | 85.34 | 140.1587 | 180.1467 | 553.4982 | 289.4993 | 450
451 |  | 57 | 42 | 47.53 | SWCB42X15RTX2/180 | 15 | 17.73 | 170.67 | 83.66 | 36.13 | 42.67 | 85.34 | 141.7718 | 182.1376 | 545.3499 | 287.0567 | 451
452 |  | 58 | 42 | 47.53 | SWCB42X18RTX2/180 | 18 | 21.45 | 170.67 | 86.05 | 38.52 | 42.67 | 85.34 | 144.6473 | 186.3342 | 560.9295 | 294.4854 | 452
453 |  | 59 | 42 | 47.53 | SWCB42X24RTX2/180 | 24 | 28.2 | 170.67 | 86.87 | 39.34 | 42.67 | 85.34 | 151.1517 | 195.0062 | 566.2748 | 299.6591 | 453
454 |  | 60 | 42 | 47.53 | SWCB42X30RTX2/180 | 30 | 34.89 | 170.67 | 83.53 | 36 | 42.67 | 85.34 | 156.4714 | 201.7999 | 544.5025 | 293.5525 | 454
455 |  | 61 | 48 | 54.48 | SWCB48X04RTX2/180 | 4 | 4.75 | 170.67 | 90.46 | 35.98 | 42.67 | 85.34 | 179.074 | 230.7301 | 589.6767 | 322.6526 | 455
456 |  | 62 | 48 | 54.48 | SWCB48X06RTX2/180 | 6 | 7.05 | 170.67 | 91.1 | 36.62 | 42.67 | 85.34 | 179.5309 | 231.3506 | 593.8486 | 324.5301 | 456
457 |  | 63 | 48 | 54.48 | SWCB48X08RTX2/180 | 8 | 9.4 | 170.67 | 91.4 | 36.92 | 42.67 | 85.34 | 180.175 | 232.2399 | 595.8042 | 325.6007 | 457
458 |  | 64 | 48 | 54.48 | SWCB48X10RTX2/180 | 10 | 12 | 170.67 | 91.4 | 36.92 | 42.67 | 85.34 | 180.9905 | 233.5003 | 595.8042 | 325.9121 | 458
459 |  | 65 | 48 | 54.48 | SWCB48X12RTX2/180 | 12 | 14.58 | 170.67 | 91.86 | 37.38 | 42.67 | 85.34 | 182.0474 | 235.1426 | 598.8028 | 327.5115 | 459
460 |  | 66 | 48 | 54.48 | SWCB48X15RTX2/180 | 15 | 17.73 | 170.67 | 90.61 | 36.13 | 42.67 | 85.34 | 183.6605 | 237.1335 | 590.6545 | 325.0689 | 460
461 |  | 67 | 48 | 54.48 | SWCB48X18RTX2/180 | 18 | 21.45 | 170.67 | 93 | 38.52 | 42.67 | 85.34 | 186.536 | 241.3301 | 606.2341 | 332.4976 | 461
462 |  | 68 | 48 | 54.48 | SWCB48X24RTX2/180 | 24 | 28.2 | 170.67 | 93.82 | 39.34 | 42.67 | 85.34 | 193.0404 | 250.0022 | 611.5794 | 337.6713 | 462
463 |  | 69 | 48 | 54.48 | SWCB48X30RTX2/180 | 30 | 34.89 | 170.67 | 90.48 | 36 | 42.67 | 85.34 | 198.3602 | 256.7959 | 589.8071 | 331.5646 | 463
464 |  | 70 | 60 | 66.85 | SWCB60X04RTX2/180 | 4 | 4.75 | 174 | 102.83 | 35.98 | 43.5 | 87 | 285.0556 | 353.9176 | 683.391 | 416.845 | 464
465 |  | 71 | 60 | 66.85 | SWCB60X06RTX2/180 | 6 | 7.05 | 174 | 103.47 | 36.62 | 43.5 | 87 | 285.5125 | 354.5381 | 687.6444 | 418.755 | 465
466 |  | 72 | 60 | 66.85 | SWCB60X08RTX2/180 | 8 | 9.4 | 174 | 103.77 | 36.92 | 43.5 | 87 | 286.1566 | 355.4274 | 689.6381 | 419.8409 | 466
467 |  | 73 | 60 | 66.85 | SWCB60X10RTX2/180 | 10 | 12 | 174 | 103.77 | 36.92 | 43.5 | 87 | 286.9721 | 356.6878 | 689.6381 | 420.1523 | 467
468 |  | 74 | 60 | 66.85 | SWCB60X12RTX2/180 | 12 | 14.58 | 174 | 104.23 | 37.38 | 43.5 | 87 | 288.0291 | 358.3301 | 692.6952 | 421.7751 | 468
469 |  | 75 | 60 | 66.85 | SWCB60X15RTX2/180 | 15 | 17.73 | 174 | 102.98 | 36.13 | 43.5 | 87 | 289.6422 | 360.321 | 684.3879 | 419.2689 | 469
470 |  | 76 | 60 | 66.85 | SWCB60X18RTX2/180 | 18 | 21.45 | 174 | 105.37 | 38.52 | 43.5 | 87 | 292.5176 | 364.5176 | 700.2715 | 426.8192 | 470
471 |  | 77 | 60 | 66.85 | SWCB60X24RTX2/180 | 24 | 28.2 | 174 | 106.19 | 39.34 | 43.5 | 87 | 299.022 | 373.1897 | 705.721 | 432.0346 | 471
472 |  | 78 | 60 | 66.85 | SWCB60X30RTX2/180 | 30 | 34.89 | 174 | 102.85 | 36 | 43.5 | 87 | 304.3418 | 379.9834 | 683.524 | 425.758 | 472
473 | SK180 ELBOWS | 1 | 8 | 9.4 | SWCB08EL90/180 | 8 | 9.4 | 45.51 | 48.42 | 39.02 | 36.11 | n/a | 2.1098 | 2.9129 | 84.1651 | 34.6107 | 473
474 |  | 2 | 10 | 12 | SWCB10EL90/180 | 10 | 12 | 49.08 | 49.08 | 37.08 | 37.08 | n/a | 3.3707 | 4.8538 | 92.0045 | 38.231 | 474
475 |  | 3 | 12 | 14.58 | SWCB12EL90/180 | 12 | 14.58 | 50.56 | 50.56 | 35.98 | 35.98 | n/a | 4.8786 | 7.202 | 97.637 | 41.0526 | 475
476 |  | 4 | 15 | 17.73 | SWCB15EL90/180 | 15 | 17.73 | 55.32 | 52.74 | 35.01 | 37.59 | n/a | 8.0104 | 11.1916 | 111.4352 | 48.1079 | 476
477 |  | 5 | 18 | 21.45 | SWCB18EL90/180 | 18 | 21.45 | 58.13 | 55.16 | 33.71 | 36.68 | n/a | 11.7574 | 16.6963 | 122.4686 | 54.0663 | 477
478 |  | 6 | 24 | 28.2 | SWCB24EL90/075 | 24 | 28.2 | 65.25 | 57.38 | 29.18 | 37.05 | n/a | 21.5801 | 29.7941 | 143.0017 | 66.8632 | 478
479 |  | 7 | 30 | 34.89 | SWCB30EL90/180 | 30 | 34.89 | 73.45 | 61.45 | 26.56 | 38.56 | n/a | 36.0015 | 48.6945 | 172.3907 | 85.48 | 479
480 | SK290 SINGLE-TEES | 1 | 8 | 9.4 | SWCB08X04RT/290 | 4 | 4.75 | 109.8 | 57.16 | 47.76 | 54.9 | n/a | 3.454 | 4.7764 | 239.7147 | 97.4294 | 480
481 |  | 2 | 8 | 9.4 | SWCB08X06RT/290 | 6 | 7.05 | 109.8 | 57.71 | 48.31 | 54.9 | n/a | 3.7881 | 5.2299 | 242.0213 | 98.5046 | 481
482 |  | 3 | 8 | 9.4 | SWCB08T/290 | 8 | 9.4 | 109.8 | 57.98 | 48.58 | 54.9 | n/a | 4.258 | 5.8787 | 243.1536 | 99.168 | 482
483 |  | 4 | 10 | 12 | SWCB10X04RT/290 | 4 | 4.75 | 109.24 | 59.76 | 47.76 | 64.62 | n/a | 5.2252 | 7.5165 | 249.3403 | 101.9547 | 483
484 |  | 5 | 10 | 12 | SWCB10X06RT/290 | 6 | 7.05 | 109.24 | 60.31 | 48.31 | 64.62 | n/a | 5.5592 | 7.97 | 251.6351 | 103.0253 | 484
485 |  | 6 | 10 | 12 | SWCB10X08RT/290 | 8 | 9.4 | 109.24 | 60.58 | 48.58 | 64.62 | n/a | 6.0292 | 8.6188 | 252.7616 | 103.6863 | 485
486 |  | 7 | 10 | 12 | SWCB10T/290 | 10 | 12 | 109.24 | 59.69 | 47.69 | 64.62 | n/a | 6.5873 | 9.4856 | 249.0482 | 102.4123 | 486
487 |  | 8 | 12 | 14.58 | SWCB12X04RT/290 | 4 | 4.75 | 110.16 | 62.34 | 47.76 | 55.08 | n/a | 7.47 | 11.0102 | 262.2955 | 107.9841 | 487
488 |  | 9 | 12 | 14.58 | SWCB12X06RT/290 | 6 | 7.05 | 110.16 | 62.89 | 48.31 | 55.08 | n/a | 7.8041 | 11.4638 | 264.6097 | 109.0624 | 488
489 |  | 10 | 12 | 14.58 | SWCB12X08RT/290 | 8 | 9.4 | 110.16 | 63.16 | 48.58 | 55.08 | n/a | 8.274 | 12.1126 | 265.7457 | 109.7273 | 489
490 |  | 11 | 12 | 14.58 | SWCB12X10RT/290 | 10 | 12 | 110.16 | 62.27 | 47.69 | 55.08 | n/a | 8.8321 | 12.9794 | 262.001 | 108.4408 | 490
491 |  | 12 | 12 | 14.58 | SWCB12T/290 | 12 | 14.58 | 110.16 | 63.76 | 49.18 | 55.08 | n/a | 9.6434 | 14.2358 | 268.2702 | 111.2571 | 491
492 |  | 13 | 15 | 17.73 | SWCB15X04RT/290 | 4 | 4.75 | 108.4 | 65.49 | 47.76 | 54.2 | n/a | 11.3456 | 15.8546 | 271.1468 | 113.4625 | 492
493 |  | 14 | 15 | 17.73 | SWCB15X06RT/290 | 6 | 7.05 | 108.4 | 66.04 | 48.31 | 54.2 | n/a | 11.6797 | 16.3082 | 273.4239 | 114.526 | 493
494 |  | 15 | 15 | 17.73 | SWCB15X08RT/290 | 8 | 9.4 | 108.4 | 66.31 | 48.58 | 54.2 | n/a | 12.1496 | 16.957 | 274.5418 | 115.1836 | 494
495 |  | 16 | 15 | 17.73 | SWCB15X10RT/290 | 10 | 12 | 108.4 | 65.42 | 47.69 | 54.2 | n/a | 12.7077 | 17.8238 | 270.857 | 113.921 | 495
496 |  | 17 | 15 | 17.73 | SWCB15X12RT/290 | 12 | 14.58 | 108.4 | 66.91 | 49.18 | 54.2 | n/a | 13.519 | 19.0802 | 277.026 | 116.6973 | 496
497 |  | 18 | 15 | 17.73 | SWCB15T/290 | 15 | 17.73 | 108.4 | 64.18 | 46.45 | 54.2 | n/a | 14.6086 | 20.41 | 265.723 | 112.7338 | 497
498 |  | 19 | 18 | 21.45 | SWCB18X04RT/290 | 4 | 4.75 | 109.64 | 69.21 | 47.76 | 54.82 | n/a | 16.4059 | 23.2949 | 289.8265 | 123.0185 | 498
499 |  | 20 | 18 | 21.45 | SWCB18X06RT/290 | 6 | 7.05 | 109.64 | 69.76 | 48.31 | 54.82 | n/a | 16.7399 | 23.7484 | 292.1297 | 124.0924 | 499
500 |  | 21 | 18 | 21.45 | SWCB18X08RT/290 | 8 | 9.4 | 109.64 | 70.03 | 48.58 | 54.82 | n/a | 17.2099 | 24.3973 | 293.2604 | 124.7551 | 500
501 |  | 22 | 18 | 21.45 | SWCB18X10RT/290 | 10 | 12 | 109.64 | 69.14 | 47.69 | 54.82 | n/a | 17.768 | 25.2641 | 289.5334 | 123.4757 | 501
502 |  | 23 | 18 | 21.45 | SWCB18X12RT/290 | 12 | 14.58 | 109.64 | 70.63 | 49.18 | 54.82 | n/a | 18.5792 | 26.5205 | 295.7729 | 126.2802 | 502
503 |  | 24 | 18 | 21.45 | SWCB18X15RT/290 | 15 | 17.73 | 109.64 | 69.9 | 46.45 | 54.82 | n/a | 19.6689 | 27.8503 | 292.716 | 125.6151 | 503
504 |  | 25 | 18 | 21.45 | SWCB18T/290 | 18 | 21.45 | 109.64 | 71.82 | 50.37 | 54.82 | n/a | 21.7963 | 30.9522 | 300.7562 | 129.7179 | 504
505 |  | 26 | 24 | 28.2 | SWCB24X04RT/290 | 4 | 4.75 | 110.16 | 75.96 | 47.76 | 55.08 | n/a | 29.0999 | 40.1837 | 319.6017 | 140.8671 | 505
506 |  | 27 | 24 | 28.2 | SWCB24X06RT/290 | 6 | 7.05 | 110.16 | 76.51 | 48.31 | 55.08 | n/a | 29.4339 | 40.6372 | 321.9158 | 141.9454 | 506
507 |  | 28 | 24 | 28.2 | SWCB24X08RT/290 | 8 | 9.4 | 110.16 | 76.78 | 48.58 | 55.08 | n/a | 29.9039 | 41.2861 | 323.0518 | 142.6102 | 507
508 |  | 29 | 24 | 28.2 | SWCB24X10RT/290 | 10 | 12 | 110.16 | 75.89 | 47.69 | 55.08 | n/a | 30.462 | 42.1529 | 319.3072 | 141.3237 | 508
509 |  | 30 | 24 | 28.2 | SWCB24X12RT/290 | 12 | 14.58 | 110.16 | 77.38 | 49.18 | 55.08 | n/a | 31.2732 | 43.4093 | 325.5763 | 144.1401 | 509
510 |  | 31 | 24 | 28.2 | SWCB24X15RT/290 | 15 | 17.73 | 110.16 | 74.65 | 46.45 | 55.08 | n/a | 32.3629 | 44.7391 | 314.0899 | 140.1032 | 510
511 |  | 32 | 24 | 28.2 | SWCB24X18RT/290 | 18 | 21.45 | 110.16 | 78.57 | 50.37 | 55.08 | n/a | 34.4903 | 47.841 | 330.5833 | 147.5872 | 511
512 |  | 33 | 24 | 28.2 | SWCB24T/290 | 24 | 28.2 | 110.16 | 79.35 | 51.15 | 55.08 | n/a | 39.0893 | 53.9676 | 333.8651 | 151.0483 | 512
513 |  | 34 | 30 | 34.89 | SWCB30X04RT/290 | 4 | 4.75 | 108 | 82.65 | 47.76 | 54 | n/a | 44.4387 | 60.1214 | 340.9313 | 156.7626 | 513
514 |  | 35 | 30 | 34.89 | SWCB30X06RT/290 | 6 | 7.05 | 108 | 83.2 | 48.31 | 54 | n/a | 44.7728 | 60.5749 | 343.2 | 157.8228 | 514
515 |  | 36 | 30 | 34.89 | SWCB30X08RT/290 | 8 | 9.4 | 108 | 83.47 | 48.58 | 54 | n/a | 45.2427 | 61.2237 | 344.3138 | 158.4787 | 515
516 |  | 37 | 30 | 34.89 | SWCB30X10RT/290 | 10 | 12 | 108 | 82.58 | 47.69 | 54 | n/a | 45.8008 | 62.0906 | 340.6425 | 157.2216 | 516
517 |  | 38 | 30 | 34.89 | SWCB30X12RT/290 | 12 | 14.58 | 108 | 84.07 | 49.18 | 54 | n/a | 46.6121 | 63.347 | 346.7887 | 159.9888 | 517
518 |  | 39 | 30 | 34.89 | SWCB30X15RT/290 | 15 | 17.73 | 108 | 81.34 | 46.45 | 54 | n/a | 47.7017 | 64.6768 | 335.5275 | 156.042 | 518
519 |  | 40 | 30 | 34.89 | SWCB30X18RT/290 | 18 | 21.45 | 108 | 85.26 | 50.37 | 54 | n/a | 49.8291 | 67.7787 | 351.6975 | 163.3966 | 519
520 |  | 41 | 30 | 34.89 | SWCB30X24RT/290 | 24 | 28.2 | 108 | 86.04 | 51.15 | 54 | n/a | 54.4281 | 73.9053 | 354.915 | 166.832 | 520
521 |  | 42 | 30 | 34.89 | SWCB30T/290 | 30 | 34.89 | 108 | 82.89 | 48 | 54 | n/a | 58.9049 | 79.6729 | 341.9213 | 163.8042 | 521
522 |  | 43 | 36 | 40.9 | SWCB36X04RT/290 | 4 | 4.75 | 108 | 88.66 | 47.76 | 54 | n/a | 63.8773 | 82.4806 | 365.7225 | 177.1741 | 522
523 |  | 44 | 36 | 40.9 | SWCB36X06RT/290 | 6 | 7.05 | 108 | 89.21 | 48.31 | 54 | n/a | 64.2114 | 82.9341 | 367.9912 | 178.2342 | 523
524 |  | 45 | 36 | 40.9 | SWCB36X08RT/290 | 8 | 9.4 | 108 | 89.48 | 48.58 | 54 | n/a | 64.6813 | 83.5829 | 369.105 | 178.8901 | 524
525 |  | 46 | 36 | 40.9 | SWCB36X10RT/290 | 10 | 12 | 108 | 88.59 | 47.69 | 54 | n/a | 65.2394 | 84.4498 | 365.4338 | 177.633 | 525
526 |  | 47 | 36 | 40.9 | SWCB36X12RT/290 | 12 | 14.58 | 108 | 90.08 | 49.18 | 54 | n/a | 66.0507 | 85.7062 | 371.58 | 180.4002 | 526
527 |  | 48 | 36 | 40.9 | SWCB36X15RT/290 | 15 | 17.73 | 108 | 87.35 | 46.45 | 54 | n/a | 67.1403 | 87.036 | 360.3187 | 176.4534 | 527
528 |  | 49 | 36 | 40.9 | SWCB36X18RT/290 | 18 | 21.45 | 108 | 91.27 | 50.37 | 54 | n/a | 69.2677 | 90.1379 | 376.4887 | 183.808 | 528
529 |  | 50 | 36 | 40.9 | SWCB36X24RT/290 | 24 | 28.2 | 108 | 92.05 | 51.15 | 54 | n/a | 73.8667 | 96.2645 | 379.7063 | 187.2434 | 529
530 |  | 51 | 36 | 40.9 | SWCB36X30RT/290 | 30 | 34.89 | 108 | 88.9 | 48 | 54 | n/a | 78.3435 | 102.0321 | 366.7125 | 184.2156 | 530
531 |  | 52 | 36 | 40.9 | SWCB36T/290 | 36 | 40.9 | 108 | 88.9 | 48 | 54 | n/a | 84.823 | 109.4852 | 366.7125 | 187.7139 | 531
532 |  | 53 | 42 | 47.53 | SWCB42X04RT/290 | 4 | 4.75 | 112 | 95.29 | 47.76 | 56 | n/a | 90.0572 | 115.3672 | 407.6294 | 206.9621 | 532
533 |  | 54 | 42 | 47.53 | SWCB42X06RT/290 | 6 | 7.05 | 112 | 95.48 | 48.31 | 56 | n/a | 90.3913 | 115.8208 | 408.4422 | 207.4399 | 533
534 |  | 55 | 42 | 47.53 | SWCB42X08RT/290 | 8 | 9.4 | 112 | 96.11 | 48.58 | 56 | n/a | 90.8613 | 116.4696 | 411.1372 | 208.7283 | 534
535 |  | 56 | 42 | 47.53 | SWCB42X10RT/290 | 10 | 12 | 112 | 95.22 | 47.69 | 56 | n/a | 91.4193 | 117.3364 | 407.33 | 207.4168 | 535
536 |  | 57 | 42 | 47.53 | SWCB42X12RT/290 | 12 | 14.58 | 112 | 96.71 | 49.18 | 56 | n/a | 92.2306 | 118.5928 | 413.7039 | 210.2751 | 536
537 |  | 58 | 42 | 47.53 | SWCB42X15RT/290 | 15 | 17.73 | 112 | 93.98 | 46.45 | 56 | n/a | 93.3202 | 119.9226 | 402.0256 | 206.1614 | 537
538 |  | 59 | 42 | 47.53 | SWCB42X18RT/290 | 18 | 21.45 | 112 | 97.9 | 50.37 | 56 | n/a | 95.4476 | 123.0245 | 418.7944 | 213.7556 | 538
539 |  | 60 | 42 | 47.53 | SWCB42X24RT/290 | 24 | 28.2 | 112 | 98.68 | 51.15 | 56 | n/a | 100.0466 | 129.1512 | 422.1311 | 217.2386 | 539
540 |  | 61 | 42 | 47.53 | SWCB42X30RT/290 | 30 | 34.89 | 112 | 95.53 | 48 | 56 | n/a | 104.5234 | 134.9187 | 408.6561 | 214.0184 | 540
541 |  | 62 | 42 | 47.53 | SWCB42X36RT/290 | 36 | 40.9 | 112 | 95.53 | 48 | 56 | n/a | 111.0029 | 142.3718 | 408.6561 | 217.5167 | 541
542 |  | 63 | 42 | 47.53 | SWCB42T/290 | 42 | 47.53 | 112 | 95.53 | 48 | 56 | n/a | 118.6606 | 151.965 | 408.6561 | 221.337 | 542
543 |  | 64 | 48 | 54.48 | SWCB48X04RT/290 | 4 | 4.75 | 112 | 102.24 | 47.76 | 56 | n/a | 117.5462 | 151.4576 | 437.36 | 231.9071 | 543
544 |  | 65 | 48 | 54.48 | SWCB48X06RT/290 | 6 | 7.05 | 112 | 102.79 | 48.31 | 56 | n/a | 117.8802 | 151.9112 | 439.7128 | 233.0009 | 544
545 |  | 66 | 48 | 54.48 | SWCB48X08RT/290 | 8 | 9.4 | 112 | 103.06 | 48.58 | 56 | n/a | 118.3502 | 152.56 | 440.8678 | 233.6733 | 545
546 |  | 67 | 48 | 54.48 | SWCB48X10RT/290 | 10 | 12 | 112 | 102.17 | 47.69 | 56 | n/a | 118.9083 | 153.4268 | 437.0606 | 232.3618 | 546
547 |  | 68 | 48 | 54.48 | SWCB48X12RT/290 | 12 | 14.58 | 112 | 103.66 | 49.18 | 56 | n/a | 119.7196 | 154.6832 | 443.4344 | 235.22 | 547
548 |  | 69 | 48 | 54.48 | SWCB48X15RT/290 | 15 | 17.73 | 112 | 100.93 | 46.45 | 56 | n/a | 120.8092 | 156.013 | 431.7561 | 231.1064 | 548
549 |  | 70 | 48 | 54.48 | SWCB48X18RT/290 | 18 | 21.45 | 112 | 104.85 | 50.37 | 56 | n/a | 122.9366 | 159.1149 | 448.525 | 238.7006 | 549
550 |  | 71 | 48 | 54.48 | SWCB48X24RT/290 | 24 | 28.2 | 112 | 105.63 | 51.15 | 56 | n/a | 127.5356 | 165.2416 | 451.8617 | 242.1836 | 550
551 |  | 72 | 48 | 54.48 | SWCB48X30RT/290 | 30 | 34.89 | 112 | 102.48 | 48 | 56 | n/a | 132.0123 | 171.0091 | 438.3867 | 238.9634 | 551
552 |  | 73 | 48 | 54.48 | SWCB48X36RT/290 | 36 | 40.9 | 112 | 102.48 | 48 | 56 | n/a | 138.4919 | 178.4622 | 438.3867 | 242.4617 | 552
553 |  | 74 | 48 | 54.48 | SWCB48X42RT/290 | 42 | 47.53 | 112 | 102.48 | 48 | 56 | n/a | 146.1495 | 188.0554 | 438.3867 | 246.282 | 553
554 |  | 75 | 60 | 66.85 | SWCB60X04RT/290 | 4 | 4.75 | 108 | 114.61 | 47.76 | 54 | n/a | 176.9746 | 219.7344 | 472.7662 | 278.1874 | 554
555 |  | 76 | 60 | 66.85 | SWCB60X06RT/290 | 6 | 7.05 | 108 | 115.16 | 48.31 | 54 | n/a | 177.3087 | 220.188 | 475.035 | 279.2475 | 555
556 |  | 77 | 60 | 66.85 | SWCB60X08RT/290 | 8 | 9.4 | 108 | 115.43 | 48.58 | 54 | n/a | 177.7787 | 220.8368 | 476.1488 | 279.9034 | 556
557 |  | 78 | 60 | 66.85 | SWCB60X10RT/290 | 10 | 12 | 108 | 114.54 | 47.69 | 54 | n/a | 178.3367 | 221.7036 | 472.4775 | 278.6463 | 557
558 |  | 79 | 60 | 66.85 | SWCB60X12RT/290 | 12 | 14.58 | 108 | 116.03 | 49.18 | 54 | n/a | 179.148 | 222.96 | 478.6237 | 281.4135 | 558
559 |  | 80 | 60 | 66.85 | SWCB60X15RT/290 | 15 | 17.73 | 108 | 113.3 | 46.45 | 54 | n/a | 180.2376 | 224.2898 | 467.3625 | 277.4667 | 559
560 |  | 81 | 60 | 66.85 | SWCB60X18RT/290 | 18 | 21.45 | 108 | 117.22 | 50.37 | 54 | n/a | 182.365 | 227.3918 | 483.5325 | 284.8213 | 560
561 |  | 82 | 60 | 66.85 | SWCB60X24RT/290 | 24 | 28.2 | 108 | 118 | 51.15 | 54 | n/a | 186.964 | 233.5184 | 486.75 | 288.2567 | 561
562 |  | 83 | 60 | 66.85 | SWCB60X30RT/290 | 30 | 34.89 | 108 | 114.85 | 48 | 54 | n/a | 191.4408 | 239.2859 | 473.7562 | 285.2289 | 562
563 |  | 84 | 60 | 66.85 | SWCB60X36RT/290 | 36 | 40.9 | 108 | 114.85 | 48 | 54 | n/a | 197.9203 | 246.739 | 473.7562 | 288.7272 | 563
564 |  | 85 | 60 | 66.85 | SWCB60X42RT/290 | 42 | 47.53 | 108 | 114.85 | 48 | 54 | n/a | 205.578 | 256.3322 | 473.7562 | 292.5476 | 564
565 | SK290 DOUBLE-TEES | 1 | 8 | 9.4 | SWCB08X04RTX2/290 | 4 | 4.75 | 219.59 | 57.16 | 47.76 | 54.9 | 109.79 | 6.9077 | 9.5523 | 479.4077 | 194.8499 | 565
566 |  | 2 | 8 | 9.4 | SWCB08X06RTX2/290 | 6 | 7.05 | 219.59 | 57.71 | 48.31 | 54.9 | 109.79 | 7.5759 | 10.4594 | 484.0206 | 197.0003 | 566
567 |  | 3 | 8 | 9.4 | SWCB08TX2/290 | 8 | 9.4 | 219.59 | 57.98 | 48.58 | 54.9 | 109.79 | 8.5158 | 11.7571 | 486.2851 | 198.327 | 567
568 |  | 4 | 10 | 12 | SWCB10X04RTX2/290 | 4 | 4.75 | 218.46 | 59.76 | 47.76 | 54.62 | 109.22 | 10.4494 | 15.0316 | 498.635 | 203.8907 | 568
569 |  | 5 | 10 | 12 | SWCB10X06RTX2/290 | 6 | 7.05 | 218.46 | 60.31 | 48.31 | 54.62 | 109.22 | 11.1175 | 15.9387 | 503.2241 | 206.0317 | 569
570 |  | 6 | 10 | 12 | SWCB10X08RTX2/290 | 8 | 9.4 | 218.46 | 60.58 | 48.58 | 54.62 | 109.22 | 12.0574 | 17.2363 | 505.477 | 207.3537 | 570
571 |  | 7 | 10 | 12 | SWCB10TX2/290 | 10 | 12 | 218.46 | 59.69 | 47.69 | 54.62 | 109.22 | 13.1736 | 18.97 | 498.0509 | 204.806 | 571
572 |  | 8 | 12 | 14.58 | SWCB12X04RTX2/290 | 4 | 4.75 | 220.33 | 62.34 | 47.76 | 55.08 | 110.17 | 14.9407 | 22.0214 | 524.6149 | 215.9781 | 572
573 |  | 9 | 12 | 14.58 | SWCB12X06RTX2/290 | 6 | 7.05 | 220.33 | 62.89 | 48.31 | 55.08 | 110.17 | 15.6088 | 22.9285 | 529.2434 | 218.1347 | 573
574 |  | 10 | 12 | 14.58 | SWCB12X08RTX2/290 | 8 | 9.4 | 220.33 | 63.16 | 48.58 | 55.08 | 110.17 | 16.5487 | 24.2262 | 531.5155 | 219.4644 | 574
575 |  | 11 | 12 | 14.58 | SWCB12X10RTX2/290 | 10 | 12 | 220.33 | 62.27 | 47.69 | 55.08 | 110.17 | 17.6649 | 25.9598 | 524.0258 | 216.8913 | 575
576 |  | 12 | 12 | 14.58 | SWCB12TX2/290 | 12 | 14.58 | 220.33 | 63.76 | 49.18 | 55.08 | 110.17 | 19.2874 | 28.4726 | 536.5648 | 222.5243 | 576
577 |  | 13 | 15 | 17.73 | SWCB15X04RTX2/290 | 4 | 4.75 | 216.77 | 65.49 | 47.76 | 54.19 | 108.39 | 22.6882 | 31.705 | 542.2185 | 226.8936 | 577
578 |  | 14 | 15 | 17.73 | SWCB15X06RTX2/290 | 6 | 7.05 | 216.77 | 66.04 | 48.31 | 54.19 | 108.39 | 23.3563 | 32.6121 | 546.7722 | 229.0204 | 578
579 |  | 15 | 15 | 17.73 | SWCB15X08RTX2/290 | 8 | 9.4 | 216.77 | 66.31 | 48.58 | 54.19 | 108.39 | 24.2962 | 33.9097 | 549.0077 | 230.3354 | 579
580 |  | 16 | 15 | 17.73 | SWCB15X10RTX2/290 | 10 | 12 | 216.77 | 65.42 | 47.69 | 54.19 | 108.39 | 25.4124 | 35.6433 | 541.639 | 227.8106 | 580
581 |  | 17 | 15 | 17.73 | SWCB15X12RTX2/290 | 12 | 14.58 | 216.77 | 66.91 | 49.18 | 54.19 | 108.39 | 27.0349 | 38.1561 | 553.9753 | 233.3626 | 581
582 |  | 18 | 15 | 17.73 | SWCB15TX2/290 | 15 | 17.73 | 216.77 | 64.18 | 46.45 | 54.19 | 108.39 | 29.2142 | 40.8158 | 531.3725 | 225.4368 | 582
583 |  | 19 | 18 | 21.45 | SWCB18X04RTX2/290 | 4 | 4.75 | 219.26 | 69.21 | 47.76 | 54.82 | 109.62 | 32.8088 | 46.5856 | 579.6001 | 246.0146 | 583
584 |  | 20 | 18 | 21.45 | SWCB18X06RTX2/290 | 6 | 7.05 | 219.26 | 69.76 | 48.31 | 54.82 | 109.62 | 33.4769 | 47.4927 | 584.2061 | 248.1623 | 584
585 |  | 21 | 18 | 21.45 | SWCB18X08RTX2/290 | 8 | 9.4 | 219.26 | 70.03 | 48.58 | 54.82 | 109.62 | 34.4168 | 48.7904 | 586.4672 | 249.4876 | 585
586 |  | 22 | 18 | 21.45 | SWCB18X10RTX2/290 | 10 | 12 | 219.26 | 69.14 | 47.69 | 54.82 | 109.62 | 35.533 | 50.524 | 579.0139 | 246.929 | 586
587 |  | 23 | 18 | 21.45 | SWCB18X12RTX2/290 | 12 | 14.58 | 219.26 | 70.63 | 49.18 | 54.82 | 109.62 | 37.1556 | 53.0368 | 591.4919 | 252.5376 | 587
588 |  | 24 | 18 | 21.45 | SWCB18X15RTX2/290 | 15 | 17.73 | 219.26 | 69.9 | 46.45 | 54.82 | 109.62 | 39.3348 | 55.6965 | 585.3785 | 251.2076 | 588
589 |  | 25 | 18 | 21.45 | SWCB18TX2/290 | 18 | 21.45 | 219.26 | 71.82 | 50.37 | 54.82 | 109.62 | 43.5896 | 61.9003 | 601.4576 | 259.4125 | 589
590 |  | 26 | 24 | 28.2 | SWCB24X04RTX2/290 | 4 | 4.75 | 220.33 | 75.96 | 47.76 | 55.08 | 110.17 | 58.2024 | 80.371 | 639.2324 | 281.7469 | 590
591 |  | 27 | 24 | 28.2 | SWCB24X06RTX2/290 | 6 | 7.05 | 220.33 | 76.51 | 48.31 | 55.08 | 110.17 | 58.8705 | 81.2781 | 643.8609 | 283.9036 | 591
592 |  | 28 | 24 | 28.2 | SWCB24X08RTX2/290 | 8 | 9.4 | 220.33 | 76.78 | 48.58 | 55.08 | 110.17 | 59.8104 | 82.5757 | 646.133 | 285.2333 | 592
593 |  | 29 | 24 | 28.2 | SWCB24X10RTX2/290 | 10 | 12 | 220.33 | 75.89 | 47.69 | 55.08 | 110.17 | 60.9266 | 84.3094 | 638.6433 | 282.6602 | 593
594 |  | 30 | 24 | 28.2 | SWCB24X12RTX2/290 | 12 | 14.58 | 220.33 | 77.38 | 49.18 | 55.08 | 110.17 | 62.5491 | 86.8221 | 651.1823 | 288.2932 | 594
595 |  | 31 | 24 | 28.2 | SWCB24X15RTX2/290 | 15 | 17.73 | 220.33 | 74.65 | 46.45 | 55.08 | 110.17 | 64.7283 | 89.4818 | 628.2083 | 280.2189 | 595
596 |  | 32 | 24 | 28.2 | SWCB24X18RTX2/290 | 18 | 21.45 | 220.33 | 78.57 | 50.37 | 55.08 | 110.17 | 68.9832 | 95.6856 | 661.1966 | 295.1875 | 596
597 |  | 33 | 24 | 28.2 | SWCB24TX2/290 | 24 | 28.2 | 220.33 | 79.35 | 51.15 | 55.08 | 110.17 | 78.1812 | 107.9389 | 667.7606 | 302.1098 | 597
598 |  | 34 | 30 | 34.89 | SWCB30X04RTX2/290 | 4 | 4.75 | 220 | 82.65 | 47.76 | 55 | 110 | 90.5136 | 122.4559 | 694.4896 | 319.3271 | 598
599 |  | 35 | 30 | 34.89 | SWCB30X06RTX2/290 | 6 | 7.05 | 220 | 83.2 | 48.31 | 55 | 110 | 91.1818 | 123.363 | 699.1111 | 321.481 | 599
600 |  | 36 | 30 | 34.89 | SWCB30X08RTX2/290 | 8 | 9.4 | 220 | 83.47 | 48.58 | 55 | 110 | 92.1217 | 124.6606 | 701.3799 | 322.8094 | 600
601 |  | 37 | 30 | 34.89 | SWCB30X10RTX2/290 | 10 | 12 | 220 | 82.58 | 47.69 | 55 | 110 | 93.2379 | 126.3943 | 693.9014 | 320.2407 | 601
602 |  | 38 | 30 | 34.89 | SWCB30X12RTX2/290 | 12 | 14.58 | 220 | 84.07 | 49.18 | 55 | 110 | 94.8604 | 128.907 | 706.4215 | 325.8662 | 602
603 |  | 39 | 30 | 34.89 | SWCB30X15RTX2/290 | 15 | 17.73 | 220 | 81.34 | 46.45 | 55 | 110 | 97.0396 | 131.5667 | 683.4819 | 317.8057 | 603
604 |  | 40 | 30 | 34.89 | SWCB30X18RTX2/290 | 18 | 21.45 | 220 | 85.26 | 50.37 | 55 | 110 | 101.2944 | 137.7705 | 716.4208 | 332.7546 | 604
605 |  | 41 | 30 | 34.89 | SWCB30X24RTX2/290 | 24 | 28.2 | 220 | 86.04 | 51.15 | 55 | 110 | 110.4924 | 150.0238 | 722.975 | 339.6729 | 605
606 |  | 42 | 30 | 34.89 | SWCB30TX2/290 | 30 | 34.89 | 220 | 82.89 | 48 | 55 | 110 | 119.446 | 161.5589 | 696.5063 | 333.4249 | 606
607 |  | 43 | 36 | 40.9 | SWCB36X04RTX2/290 | 4 | 4.75 | 220 | 88.66 | 47.76 | 55 | 110 | 130.1108 | 168.0024 | 744.9903 | 360.9059 | 607
608 |  | 44 | 36 | 40.9 | SWCB36X06RTX2/290 | 6 | 7.05 | 220 | 89.21 | 48.31 | 55 | 110 | 130.7789 | 168.9095 | 749.6118 | 363.0599 | 608
609 |  | 45 | 36 | 40.9 | SWCB36X08RTX2/290 | 8 | 9.4 | 220 | 89.48 | 48.58 | 55 | 110 | 131.7188 | 170.2072 | 751.8806 | 364.3882 | 609
610 |  | 46 | 36 | 40.9 | SWCB36X10RTX2/290 | 10 | 12 | 220 | 88.59 | 47.69 | 55 | 110 | 132.835 | 171.9408 | 744.4021 | 361.8195 | 610
611 |  | 47 | 36 | 40.9 | SWCB36X12RTX2/290 | 12 | 14.58 | 220 | 90.08 | 49.18 | 55 | 110 | 134.4575 | 174.4536 | 756.9222 | 367.445 | 611
612 |  | 48 | 36 | 40.9 | SWCB36X15RTX2/290 | 15 | 17.73 | 220 | 87.35 | 46.45 | 55 | 110 | 136.6368 | 177.1132 | 733.9826 | 359.3845 | 612
613 |  | 49 | 36 | 40.9 | SWCB36X18RTX2/290 | 18 | 21.45 | 220 | 91.27 | 50.37 | 55 | 110 | 140.8916 | 183.3171 | 766.9215 | 374.3334 | 613
614 |  | 50 | 36 | 40.9 | SWCB36X24RTX2/290 | 24 | 28.2 | 220 | 92.05 | 51.15 | 55 | 110 | 150.0896 | 195.5703 | 773.4757 | 381.2518 | 614
615 |  | 51 | 36 | 40.9 | SWCB36X30RTX2/290 | 30 | 34.89 | 220 | 88.9 | 48 | 55 | 110 | 159.0431 | 207.1054 | 747.0069 | 375.0037 | 615
616 |  | 52 | 36 | 40.9 | SWCB36TX2/290 | 36 | 40.9 | 220 | 88.9 | 48 | 55 | 110 | 172.0022 | 222.0116 | 747.0069 | 382.0003 | 616
617 |  | 53 | 42 | 47.53 | SWCB42X04RTX2/290 | 4 | 4.75 | 218.67 | 95.29 | 47.76 | 54.67 | 109.33 | 175.8411 | 225.2617 | 795.8601 | 404.0805 | 617
618 |  | 54 | 42 | 47.53 | SWCB42X06RTX2/290 | 6 | 7.05 | 218.67 | 95.48 | 48.31 | 54.67 | 109.33 | 176.5092 | 226.1688 | 797.447 | 405.0205 | 618
619 |  | 55 | 42 | 47.53 | SWCB42X08RTX2/290 | 8 | 9.4 | 218.67 | 96.11 | 48.58 | 54.67 | 109.33 | 177.4491 | 227.4664 | 802.7087 | 407.5461 | 619
620 |  | 56 | 42 | 47.53 | SWCB42X10RTX2/290 | 10 | 12 | 218.67 | 95.22 | 47.69 | 54.67 | 109.33 | 178.5653 | 229.2001 | 795.2755 | 404.9955 | 620
621 |  | 57 | 42 | 47.53 | SWCB42X12RTX2/290 | 12 | 14.58 | 218.67 | 96.71 | 49.18 | 54.67 | 109.33 | 180.1878 | 231.7128 | 807.7199 | 410.5907 | 621
622 |  | 58 | 42 | 47.53 | SWCB42X15RTX2/290 | 15 | 17.73 | 218.67 | 93.98 | 46.45 | 54.67 | 109.33 | 182.3671 | 234.3725 | 784.919 | 402.5857 | 622
623 |  | 59 | 42 | 47.53 | SWCB42X18RTX2/290 | 18 | 21.45 | 218.67 | 97.9 | 50.37 | 54.67 | 109.33 | 186.6219 | 240.5763 | 817.6588 | 417.4549 | 623
624 |  | 60 | 42 | 47.53 | SWCB42X24RTX2/290 | 24 | 28.2 | 218.67 | 98.68 | 51.15 | 54.67 | 109.33 | 195.8199 | 252.8295 | 824.1733 | 424.3574 | 624
625 |  | 61 | 42 | 47.53 | SWCB42X30RTX2/290 | 30 | 34.89 | 218.67 | 95.53 | 48 | 54.67 | 109.33 | 204.7734 | 264.3647 | 797.8646 | 418.1734 | 625
626 |  | 62 | 42 | 47.53 | SWCB42X36RTX2/290 | 36 | 40.9 | 218.67 | 95.53 | 48 | 54.67 | 109.33 | 217.7325 | 279.2708 | 797.8646 | 425.17 | 626
627 |  | 63 | 42 | 47.53 | SWCB42TX2/290 | 42 | 47.53 | 218.67 | 95.53 | 48 | 54.67 | 109.33 | 233.0478 | 298.4571 | 797.8646 | 432.8107 | 627
628 |  | 64 | 48 | 54.48 | SWCB48X04RTX2/290 | 4 | 4.75 | 218.67 | 102.24 | 47.76 | 54.67 | 109.33 | 229.5108 | 295.725 | 853.9063 | 452.7834 | 628
629 |  | 65 | 48 | 54.48 | SWCB48X06RTX2/290 | 6 | 7.05 | 218.67 | 102.79 | 48.31 | 54.67 | 109.33 | 230.1789 | 296.632 | 858.4999 | 454.9261 | 629
630 |  | 66 | 48 | 54.48 | SWCB48X08RTX2/290 | 8 | 9.4 | 218.67 | 103.06 | 48.58 | 54.67 | 109.33 | 231.1188 | 297.9297 | 860.755 | 456.2489 | 630
631 |  | 67 | 48 | 54.48 | SWCB48X10RTX2/290 | 10 | 12 | 218.67 | 102.17 | 47.69 | 54.67 | 109.33 | 232.235 | 299.6633 | 853.3217 | 453.6983 | 631
632 |  | 68 | 48 | 54.48 | SWCB48X12RTX2/290 | 12 | 14.58 | 218.67 | 103.66 | 49.18 | 54.67 | 109.33 | 233.8575 | 302.1761 | 865.7662 | 459.2936 | 632
633 |  | 69 | 48 | 54.48 | SWCB48X15RTX2/290 | 15 | 17.73 | 218.67 | 100.93 | 46.45 | 54.67 | 109.33 | 236.0368 | 304.8358 | 842.9653 | 451.2886 | 633
634 |  | 70 | 48 | 54.48 | SWCB48X18RTX2/290 | 18 | 21.45 | 218.67 | 104.85 | 50.37 | 54.67 | 109.33 | 240.2916 | 311.0396 | 875.705 | 466.1578 | 634
635 |  | 71 | 48 | 54.48 | SWCB48X24RTX2/290 | 24 | 28.2 | 218.67 | 105.63 | 51.15 | 54.67 | 109.33 | 249.4896 | 323.2928 | 882.2196 | 473.0603 | 635
636 |  | 72 | 48 | 54.48 | SWCB48X30RTX2/290 | 30 | 34.89 | 218.67 | 102.48 | 48 | 54.67 | 109.33 | 258.4431 | 334.828 | 855.9108 | 466.8763 | 636
637 |  | 73 | 48 | 54.48 | SWCB48X36RTX2/290 | 36 | 40.9 | 218.67 | 102.48 | 48 | 54.67 | 109.33 | 271.4022 | 349.7341 | 855.9108 | 473.8729 | 637
638 |  | 74 | 48 | 54.48 | SWCB48X42RTX2/290 | 42 | 47.53 | 218.67 | 102.48 | 48 | 54.67 | 109.33 | 286.7175 | 368.9204 | 855.9108 | 481.5136 | 638
639 |  | 75 | 60 | 66.85 | SWCB60X04RTX2/290 | 4 | 4.75 | 216 | 114.61 | 47.76 | 54 | 108 | 353.9493 | 439.4689 | 945.5325 | 556.3747 | 639
640 |  | 76 | 60 | 66.85 | SWCB60X06RTX2/290 | 6 | 7.05 | 216 | 115.16 | 48.31 | 54 | 108 | 354.6174 | 440.376 | 950.07 | 558.495 | 640
641 |  | 77 | 60 | 66.85 | SWCB60X08RTX2/290 | 8 | 9.4 | 216 | 115.43 | 48.58 | 54 | 108 | 355.5573 | 441.6736 | 952.2975 | 559.8069 | 641
642 |  | 78 | 60 | 66.85 | SWCB60X10RTX2/290 | 10 | 12 | 216 | 114.54 | 47.69 | 54 | 108 | 356.6735 | 443.4073 | 944.955 | 557.2926 | 642
643 |  | 79 | 60 | 66.85 | SWCB60X12RTX2/290 | 12 | 14.58 | 216 | 116.03 | 49.18 | 54 | 108 | 358.296 | 445.92 | 957.2475 | 562.827 | 643
644 |  | 80 | 60 | 66.85 | SWCB60X15RTX2/290 | 15 | 17.73 | 216 | 113.3 | 46.45 | 54 | 108 | 360.4753 | 448.5797 | 934.725 | 554.9334 | 644
645 |  | 81 | 60 | 66.85 | SWCB60X18RTX2/290 | 18 | 21.45 | 216 | 117.22 | 50.37 | 54 | 108 | 364.7301 | 454.7835 | 967.065 | 569.6427 | 645
646 |  | 82 | 60 | 66.85 | SWCB60X24RTX2/290 | 24 | 28.2 | 216 | 118 | 51.15 | 54 | 108 | 373.9281 | 467.0367 | 973.5 | 576.5134 | 646
647 |  | 83 | 60 | 66.85 | SWCB60X30RTX2/290 | 30 | 34.89 | 216 | 114.85 | 48 | 54 | 108 | 382.8816 | 478.5719 | 947.5125 | 570.4579 | 647
648 |  | 84 | 60 | 66.85 | SWCB60X36RTX2/290 | 36 | 40.9 | 216 | 114.85 | 48 | 54 | 108 | 395.8407 | 493.478 | 947.5125 | 577.4545 | 648
649 |  | 85 | 60 | 66.85 | SWCB60X42RTX2/290 | 42 | 47.53 | 216 | 114.85 | 48 | 54 | 108 | 411.1559 | 512.6643 | 947.5125 | 585.0952 | 649
650 | SK290 ELBOWS | 1 | 8 | 9.4 | SWCB08EL90/290 | 8 | 9.4 | 58.14 | 59.11 | 49.71 | 48.74 | n/a | 2.7882 | 3.8494 | 131.2611 | 53.7529 | 650
651 |  | 2 | 10 | 12 | SWCB10EL90/290 | 10 | 12 | 59.85 | 61.38 | 49.38 | 47.85 | n/a | 4.4192 | 6.3637 | 140.3108 | 57.9981 | 651
652 |  | 3 | 12 | 14.58 | SWCB12EL90/290 | 12 | 14.58 | 62.37 | 62.37 | 47.79 | 47.79 | n/a | 6.4246 | 9.4841 | 148.577 | 62.0617 | 652
653 |  | 4 | 15 | 17.73 | SWCB15EL90/290 | 15 | 17.73 | 65.64 | 63.06 | 45.33 | 47.91 | n/a | 10.1212 | 14.1406 | 158.0967 | 67.7036 | 653
654 |  | 5 | 18 | 21.45 | SWCB18EL90/290 | 18 | 21.45 | 69.98 | 64.05 | 42.6 | 48.53 | n/a | 14.8116 | 21.0335 | 171.1959 | 74.8766 | 654
655 |  | 6 | 24 | 28.2 | SWCB24EL90/290 | 24 | 28.2 | 77.05 | 69.18 | 40.98 | 48.85 | n/a | 27.7586 | 38.3242 | 203.5886 | 93.8643 | 655
656 |  | 7 | 30 | 34.89 | SWCB30EL90/290 | 30 | 34.89 | 85.45 | 73.45 | 38.56 | 50.56 | n/a | 45.819 | 61.9733 | 239.7199 | 116.9176 | 656
657 |  | 8 | 36 | 40.9 | SWCB36EL90/290 | 36 | 40.9 | 88.45 | 76.45 | 35.55 | 47.55 | n/a | 65.9734 | 85.1551 | 258.2709 | 135.2198 | 657
658 |  | 9 | 42 | 47.53 | SWCB42EL90/290 | 42 | 47.53 | 98.43 | 77.1 | 29.57 | 50.9 | n/a | 93.0042 | 119.1077 | 289.8558 | 161.3035 | 658

## DWG INFO
Project:
Lane Drawing:
Basin ID:
1. Select the chamber model: | [7 empty] | 4
2. Total number of chambers: |  |  |  |  | 150 |  |  | Volume |  | 16455 |  | cf
3. Total number of end caps: |  |  |  |  | 20 |  |  | Volume |  | 792 |  | cf
4. Manifold: |  | Size: | 3 | Minimum sidefill width |  |  |  |  | 1 |  | ft
| Fittings: |  |  |  |  | 6 | Qty |  | 1 |  | Volume | 0 |  |  | cf | Void |  | 0 | cf
[6 empty] | 267 | Qty |  | 1 |  | Volume | 0 |  |  | cf | Void |  | 0 | cf
[6 empty] | 204 | Qty |  | 1 |  | Volume | 0 |  |  | cf | Void |  | 0 | cf
[6 empty] | 163 | Qty |  | 1 |  | Volume | 0 |  |  | cf | Void |  | 0 | cf
| Total Straight Pipe: |  |  | 0 |  |  | ft |  |  |  | Volume | 0 |  |  | cf | Void |  | 0 | cf
5. Total Infiltration Footprint: |  |  |  | 6269 |  |  | sf
6. System perimeter: |  |  |  | 320.56 |  |  | ft
7. Storage depth: | [8 empty] | 8. Grades:
Standard bedding depth: | [5 empty] | 9 | in |  | Bottom of Stone: | [6 empty] | 109.25 |  | ft
Additional bedding depth: | [5 empty] | 0 | in |  | Bottom of Chamber: | [6 empty] | 110 |  | ft
Chamber height: | [5 empty] | 59.5 | in |  | Top of Chamber: | [6 empty] | 114.9583 |  | ft
Minimum stone cover: | [5 empty] | 12 | in |  | Top of Stone: | [6 empty] | 115.9583 |  | ft
Additional stone cover: | [5 empty] | 0 | in |  | Maximum Allowable Grade: | [6 empty] | 122.9583 |  | ft
Total storage depth: | [5 empty] | 6.7083 | ft |  | Minimum Allowable Grade: | [6 empty] | 116.9583 |  | ft
bottom of flexible or top of rigid pavment
9. Scour protection: | [8 empty] | 10. Quantities:
Sediment Strip Chambers |  |  |  |  | 32 |  |  |  | Excavation Volume: |  |  |  | 1557.5756 |  |  |  | cy
Sediment Strip End Caps |  |  |  |  | 4 |  |  |  | Stone Required: |  |  |  | 1736.5279 |  |  |  | tons | (140 pcf)
No. of Inlets and Outlets |  |  |  |  | 8 |  |  |  | System Footprint: |  |  |  | 6269 |  |  |  | sf
Woven Fabric: |  |  |  | 6604.6833 |  |  | sf |  | System Perimeter: |  |  |  | 320.56 |  |  |  | ft
[9 empty] | Fabric (woven): | [5 empty] | 7595.3858 |  | sf | (w/15% overage)
[9 empty] | Fabric (non-woven): |  |  |  |  | 16891.6868 |  |  | sf | (w/15% overage)
[9 empty] | Total storage volume: |  |  |  |  | 27170.0167 |  |  | cf

## Data (hidden)
1 | 1 | 2 | 3 | 4 | 5 | 6 | 7 | 8 | 9 | 10 | 11 | 12 | 13 | 14 | [14 empty] | 1 | 1 |  | 1 | 2 | 3 | 4 | 5 | 6 | 7 | 8 | 9
2 |  |  | Storage | Installed | End Cap | Width | Height | Chamber | Trench | Bedding | Cover | End Cap | End Cap | Footing | [14 empty] | 2 | 2 |  | Depth | Per SK31 | Per SK31 | Per SK75 | Per SK75 | Per SK180 | Per SK180 | Per SK290 | Per SK290
3 |  |  | (cf) | Length (in) | Length (in) | (in) | (in) | Spacing (in) | Clearance (in) | (in) | (in) | Storage (cf) | Clearance (in) | Width (in) |  |  |  |  | kips/wheel | [9 empty] | 3 | 3 |  | (in) | Chamber (cf) | End Cap (cf) | Chamber (cf) | End Cap (cf) | Chamber (cf) | End Cap (cf) | Chamber (cf) | End Cap (cf)
4 | 1 | SK31 | 14.9 | 85.4 | 6 | 33.9 | 15.9 | 6 | 12 | 6 | 6 | 0.5 | 12 | 2.85 |  | 1 | HL93 Truck |  | 32 | [9 empty] | 4 | 4 | 1 | 0 | 0 | 0 | 0 | 0 | 0 | 0 | 0 | 0
5 | 2 | SK75 | 46.4 | 84.9 | 10.08 | 51 | 29.7 | 6 | 12 | 6 | 6 | 2.73 | 12 | 2.66 |  | 2 | HS25 Truck |  | 40 | [9 empty] | 5 | 5 | 2 | 1 | 0 | 0 | 0 | 0 | 0 | 0 | 0 | 0
6 | 3 | SK180 | 113.6 | 85.3 | 22.1 | 77.8 | 45.5 | 8 | 12 | 9 | 11.5 | 15.3 | 12 | 2.85 |  | 3 | HL93 Tandem |  | 25 | [9 empty] | 6 | 6 | 3 | 2 | 0 | 0 | 0 | 0 | 0 | 0 | 0 | 0
7 | 4 | SK290 | 109.7 | 48.3 | 32.4 | 100.5 | 59.5 | 9 | 12 | 9 | 12 | 39.6 | 12 | 5.95 | [14 empty] | 7 | 6 | 4 | 3 | 0 | 0 | 0 | 0 | 0 | 0 | 0 | 0
8 | [28 empty] | 8 | 6 | 5 | 4 | 0 | 0 | 0 | 0 | 0 | 0 | 0 | 0
9 | Stub Placement |  | 1 | 2 | 3 | 4 | 5 | 6 | 7 | 8 | 9 | 10 | 11 | 12 | 13 | 1 | 2 | 3 | 4 | 5 | 6 | 7 | 8 | 9 | 10 | 11 | 12 | 13 | 9 | 6 | 6 | 5 | 0 | 0 | 0 | 0 | 0 | 0 | 0 | 0
10 | every row |  | 3: SK75; 5: ID; 9: OD; 13: Side; 3: SK180; 5: ID; 9: OD; 13: Side | 10 | 6 | 7 | 6 | 0 | 0 | 0 | 0 | 0 | 0 | 0 | 0
11 | alternating rows |  |  |  | B | C | Mainline | Stub | Am | As | Mainline | Stub | Am | As | Width |  |  | B | C | Mainline | Stub | Am | As | Mainline | Stub | Am | As | Width | 10 | 6 | 8 | 7 | 1.41 | 0.0423 | 2.23 | 0.15 | 0 | 0 | 0 | 0
12 |  |  | Standard |  | (in) | (in) | (in) | (in) | (ft²) | (ft²) | (in) | (in) | (ft²) | (ft²) | (ft) |  |  | (in) | (in) | (in) | (in) | (ft²) | (ft²) | (in) | (in) | (ft²) | (ft²) | (ft) | 10 | 6 | 9 | 8 | 2.79 | 0.0886 | 4.43 | 0.29 | 0 | 0 | 0 | 0
13 |  |  | 1 | 8" x 4" | 46.25 | 36.75 | 8 | 4 | 0.34907 | 0.087266 | 9.4 | 4.75 | 0.48193 | 0.12306 | 0.69583 | 1 | 8" x 4" | 46.25 | 36.75 | 8 | 4 | 0.34907 | 0.087266 | 9.4 | 4.75 | 0.48193 | 0.12306 | 0.69583 | 10 | 6 | 10 | 9 | 4.14 | 0.133 | 6.6 | 0.43 | 0 | 0 | 0 | 0
14 |  |  | 2 | 8" x 6" | 46 | 36.5 | 8 | 6 | 0.34907 | 0.19635 | 9.4 | 7.05 | 0.48193 | 0.27109 | 0.69583 | 2 | 8" x 6" | 46 | 36.5 | 8 | 6 | 0.34907 | 0.19635 | 9.4 | 7.05 | 0.48193 | 0.27109 | 0.69583 | 10 | 6 | 11 | 10 | 5.45 | 0.1756 | 8.75 | 0.57 | 3.55 | 0.59 | 3.05 | 0.92
15 |  |  | 3 | 8" x 8" | 46.5 | 37 | 8 | 8 | 0.34907 | 0.34907 | 9.4 | 9.4 | 0.48193 | 0.48193 | 0.69583 | 3 | 8" x 8" | 46.5 | 37 | 8 | 8 | 0.34907 | 0.34907 | 9.4 | 9.4 | 0.48193 | 0.48193 | 0.69583 | 10 | 6 | 12 | 11 | 6.72 | 0.2163 | 10.87 | 0.71 | 7.06 | 1.17 | 5.51 | 1.97
16 |  |  | 4 | 10" x 4" | 48.75 | 36.75 | 10 | 4 | 0.54542 | 0.087266 | 12 | 4.75 | 0.7854 | 0.12306 | 0.75 | 4 | 10" x 4" | 48.75 | 36.75 | 10 | 4 | 0.54542 | 0.087266 | 12 | 4.75 | 0.7854 | 0.12306 | 0.75 | 10 | 6 | 13 | 12 | 7.96 | 0.2549 | 12.97 | 0.85 | 10.55 | 1.75 | 7.96 | 3.01
17 |  |  | 5 | 10" x 6" | 48.5 | 36.5 | 10 | 6 | 0.54542 | 0.19635 | 12 | 7.05 | 0.7854 | 0.27109 | 0.75 | 5 | 10" x 6" | 48.5 | 36.5 | 10 | 6 | 0.54542 | 0.19635 | 12 | 7.05 | 0.7854 | 0.27109 | 0.75 | 10 | 6 | 14 | 13 | 9.16 | 0.2913 | 15.03 | 0.99 | 14.01 | 2.33 | 10.39 | 4.04
18 |  |  | 6 | 10" x 8" | 49 | 37 | 10 | 8 | 0.54542 | 0.34907 | 12 | 9.4 | 0.7854 | 0.48193 | 0.75 | 6 | 10" x 8" | 49 | 37 | 10 | 8 | 0.54542 | 0.34907 | 12 | 9.4 | 0.7854 | 0.48193 | 0.75 | 10 | 6 | 15 | 14 | 10.31 | 0.3253 | 17.06 | 1.12 | 17.45 | 2.9 | 12.81 | 5.07
19 |  |  | 7 | 10" x 10" | 49 | 37 | 10 | 10 | 0.54542 | 0.54542 | 12 | 12 | 0.7854 | 0.7854 | 0.75 | 7 | 10" x 10" | 49 | 37 | 10 | 10 | 0.54542 | 0.54542 | 12 | 12 | 0.7854 | 0.7854 | 0.75 | 10 | 6 | 16 | 15 | 11.4 | 0.3566 | 19.07 | 1.25 | 20.85 | 3.46 | 15.22 | 6.09
20 |  |  | 8 | 12" x 4" | 51.25 | 36.75 | 12 | 4 | 0.7854 | 0.087266 | 14.58 | 4.75 | 1.1594 | 0.12306 | 0.80375 | 8 | 12" x 4" | 51.25 | 36.75 | 12 | 4 | 0.7854 | 0.087266 | 14.58 | 4.75 | 1.1594 | 0.12306 | 0.80375 | 10 | 6 | 17 | 16 | 12.42 | 0.385 | 21.04 | 1.38 | 24.23 | 4.02 | 17.62 | 7.11
21 |  |  | 9 | 12" x 6" | 51 | 36.5 | 12 | 6 | 0.7854 | 0.19635 | 14.58 | 7.05 | 1.1594 | 0.27109 | 0.80375 | 9 | 12" x 6" | 51 | 36.5 | 12 | 6 | 0.7854 | 0.19635 | 14.58 | 7.05 | 1.1594 | 0.27109 | 0.80375 | 10 | 6 | 18 | 17 | 13.34 | 0.4101 | 22.97 | 1.5 | 27.58 | 4.57 | 20.01 | 8.12
22 |  |  | 10 | 12" x 8" | 51.5 | 37 | 12 | 8 | 0.7854 | 0.34907 | 14.58 | 9.4 | 1.1594 | 0.48193 | 0.80375 | 10 | 12" x 8" | 51.5 | 37 | 12 | 8 | 0.7854 | 0.34907 | 14.58 | 9.4 | 1.1594 | 0.48193 | 0.80375 | 10 | 6 | 19 | 18 | 14.16 | 0.4316 | 24.87 | 1.62 | 30.9 | 5.11 | 22.39 | 9.12
23 |  |  | 11 | 12" x 10" | 51.5 | 37 | 12 | 10 | 0.7854 | 0.54542 | 14.58 | 12 | 1.1594 | 0.7854 | 0.80375 | 11 | 12" x 10" | 51.5 | 37 | 12 | 10 | 0.7854 | 0.54542 | 14.58 | 12 | 1.1594 | 0.7854 | 0.80375 | 10 | 6 | 20 | 19 | 14.83 | 0.4489 | 26.72 | 1.74 | 34.19 | 5.64 | 24.76 | 10.11
24 |  |  | 12 | 12" x 12" | 52 | 37.5 | 12 | 12 | 0.7854 | 0.7854 | 14.58 | 14.58 | 1.1594 | 1.1594 | 0.80375 | 12 | 12" x 12" | 52 | 37.5 | 12 | 12 | 0.7854 | 0.7854 | 14.58 | 14.58 | 1.1594 | 1.1594 | 0.80375 | 10 | 6 | 21 | 20 | 15.27 | 0.4613 | 28.54 | 1.85 | 37.45 | 6.16 | 27.12 | 11.1
25 |  |  | 13 | 15" x 4" | 54.25 | 36.75 | 15 | 4 | 1.2272 | 0.087266 | 17.73 | 4.75 | 1.7145 | 0.12306 | 0.86937 | 13 | 15" x 4" | 54.25 | 36.75 | 15 | 4 | 1.2272 | 0.087266 | 17.73 | 4.75 | 1.7145 | 0.12306 | 0.86937 | 10 | 6 | 22 | 21 | 15.5 | 0.4673 | 30.31 | 1.96 | 40.68 | 6.67 | 29.47 | 12.08
26 |  |  | 14 | 15" x 6" | 54 | 36.5 | 15 | 6 | 1.2272 | 0.19635 | 17.73 | 7.05 | 1.7145 | 0.27109 | 0.86937 | 14 | 15" x 6" | 54 | 36.5 | 15 | 6 | 1.2272 | 0.19635 | 17.73 | 7.05 | 1.7145 | 0.27109 | 0.86937 | 10 | 6 | 23 | 22 | 15.59 | 0.469 | 32.03 | 2.06 | 43.89 | 7.17 | 31.8 | 13.05
27 |  |  | 15 | 15" x 8" | 54.5 | 37 | 15 | 8 | 1.2272 | 0.34907 | 17.73 | 9.4 | 1.7145 | 0.48193 | 0.86937 | 15 | 15" x 8" | 54.5 | 37 | 15 | 8 | 1.2272 | 0.34907 | 17.73 | 9.4 | 1.7145 | 0.48193 | 0.86937 | 10 | 6 | 24 | 23 | 15.59 | 0.469 | 33.69 | 2.16 | 47.06 | 7.66 | 34.12 | 14.01
28 |  |  | 16 | 15" x 10" | 54.5 | 37 | 15 | 10 | 1.2272 | 0.54542 | 17.73 | 12 | 1.7145 | 0.7854 | 0.86937 | 16 | 15" x 10" | 54.5 | 37 | 15 | 10 | 1.2272 | 0.54542 | 17.73 | 12 | 1.7145 | 0.7854 | 0.86937 | 10 | 6 | 25 | 24 | 15.59 | 0.469 | 35.3 | 2.25 | 50.19 | 8.13 | 36.43 | 14.96
29 |  |  | 17 | 15" x 12" | 55 | 37.5 | 15 | 12 | 1.2272 | 0.7854 | 17.73 | 14.58 | 1.7145 | 1.1594 | 0.86937 | 17 | 15" x 12" | 55 | 37.5 | 15 | 12 | 1.2272 | 0.7854 | 17.73 | 14.58 | 1.7145 | 1.1594 | 0.86937 | 10 | 6 | 26 | 25 | 15.59 | 0.469 | 36.85 | 2.33 | 53.3 | 8.59 | 38.3 | 15.9
30 |  |  | 18 | 15" x 15" | 53.75 | 36.25 | 15 | 15 | 1.2272 | 1.2272 | 17.73 | 17.73 | 1.7145 | 1.7145 | 0.86937 | 18 | 15" x 15" | 53.75 | 36.25 | 15 | 15 | 1.2272 | 1.2272 | 17.73 | 17.73 | 1.7145 | 1.7145 | 0.86937 | 10 | 6 | 27 | 26 | 15.59 | 0.469 | 38.33 | 2.41 | 56.37 | 9.04 | 41.02 | 16.83
31 |  |  | 19 | 18" x 4" | 58.25 | 36.75 | 18 | 4 | 1.7671 | 0.087266 | 21.45 | 4.75 | 2.5095 | 0.12306 | 0.94687 | 19 | 18" x 4" | 58.25 | 36.75 | 18 | 4 | 1.7671 | 0.087266 | 21.45 | 4.75 | 2.5095 | 0.12306 | 0.94687 | 10 | 6 | 28 | 27 | 15.59 | 0.469 | 39.74 | 2.48 | 59.41 | 9.48 | 43.3 | 17.75
32 |  |  | 20 | 18" x 6" | 58 | 36.5 | 18 | 6 | 1.7671 | 0.19635 | 21.45 | 7.05 | 2.5095 | 0.27109 | 0.94687 | 20 | 18" x 6" | 58 | 36.5 | 18 | 6 | 1.7671 | 0.19635 | 21.45 | 7.05 | 2.5095 | 0.27109 | 0.94687 | 10 | 6 | 29 | 28 | 15.59 | 0.469 | 41.07 | 2.54 | 62.4 | 9.9 | 45.56 | 18.66
33 |  |  | 21 | 18" x 8" | 58.5 | 37 | 18 | 8 | 1.7671 | 0.34907 | 21.45 | 9.4 | 2.5095 | 0.48193 | 0.94687 | 21 | 18" x 8" | 58.5 | 37 | 18 | 8 | 1.7671 | 0.34907 | 21.45 | 9.4 | 2.5095 | 0.48193 | 0.94687 | 10 | 6 | 30 | 29 | 15.59 | 0.469 | 42.31 | 2.6 | 65.37 | 10.31 | 47.81 | 19.56
34 |  |  | 22 | 18" x 10" | 58.5 | 37 | 18 | 10 | 1.7671 | 0.54542 | 21.45 | 12 | 2.5095 | 0.7854 | 0.94687 | 22 | 18" x 10" | 58.5 | 37 | 18 | 10 | 1.7671 | 0.54542 | 21.45 | 12 | 2.5095 | 0.7854 | 0.94687 | 10 | 6 | 31 | 30 | 15.59 | 0.469 | 43.45 | 2.65 | 68.29 | 10.71 | 50.05 | 20.45
35 |  |  | 23 | 18" x 12" | 59 | 37.5 | 18 | 12 | 1.7671 | 0.7854 | 21.45 | 14.58 | 2.5095 | 1.1594 | 0.94687 | 23 | 18" x 12" | 59 | 37.5 | 18 | 12 | 1.7671 | 0.7854 | 21.45 | 14.58 | 2.5095 | 1.1594 | 0.94687 | 10 | 6 | 32 | 31 | 15.59 | 0.469 | 44.46 | 2.69 | 71.16 | 11.08 | 52.28 | 21.33
36 |  |  | 24 | 18" x 15" | 57.75 | 36.25 | 18 | 15 | 1.7671 | 1.2272 | 21.45 | 17.73 | 2.5095 | 1.7145 | 0.94687 | 24 | 18" x 15" | 57.75 | 36.25 | 18 | 15 | 1.7671 | 1.2272 | 21.45 | 17.73 | 2.5095 | 1.7145 | 0.94687 | 10 | 6 | 33 | 32 | 15.59 | 0.469 | 45.32 | 2.72 | 73.98 | 11.45 | 54.49 | 22.2
37 |  |  | 25 | 18" x 18" | 60 | 38.5 | 18 | 18 | 1.7671 | 1.7671 | 21.45 | 21.45 | 2.5095 | 2.5095 | 0.94687 | 25 | 18" x 18" | 60 | 38.5 | 18 | 18 | 1.7671 | 1.7671 | 21.45 | 21.45 | 2.5095 | 2.5095 | 0.94687 | 10 | 6 | 34 | 33 | 15.59 | 0.469 | 45.93 | 2.74 | 76.75 | 11.8 | 56.69 | 23.05
38 |  |  | 26 | 24" x 4" | 64.75 | 36.75 | 24 | 4 | 3.1416 | 0.087266 | 28.2 | 4.75 | 4.3374 | 0.12306 | 1.0875 | 26 | 24" x 4" | 64.75 | 36.75 | 24 | 4 | 3.1416 | 0.087266 | 28.2 | 4.75 | 4.3374 | 0.12306 | 1.0875 | 10 | 6 | 35 | 34 | 15.59 | 0.469 | 46.23 | 2.75 | 79.47 | 12.13 | 58.88 | 23.89
39 |  |  | 27 | 24" x 6" | 64.5 | 36.5 | 24 | 6 | 3.1416 | 0.19635 | 28.2 | 7.05 | 4.3374 | 0.27109 | 1.0875 | 27 | 24" x 6" | 64.5 | 36.5 | 24 | 6 | 3.1416 | 0.19635 | 28.2 | 7.05 | 4.3374 | 0.27109 | 1.0875 | 10 | 6 | 36 | 35 | 15.59 | 0.469 | 46.36 | 2.75 | 82.14 | 12.45 | 61.05 | 24.72
40 |  |  | 28 | 24" x 8" | 65 | 37 | 24 | 8 | 3.1416 | 0.34907 | 28.2 | 9.4 | 4.3374 | 0.48193 | 1.0875 | 28 | 24" x 8" | 65 | 37 | 24 | 8 | 3.1416 | 0.34907 | 28.2 | 9.4 | 4.3374 | 0.48193 | 1.0875 | 10 | 6 | 37 | 36 | 15.59 | 0.47 | 46.36 | 2.75 | 84.74 | 12.75 | 63.21 | 25.53
41 |  |  | 29 | 24" x 10" | 65 | 37 | 24 | 10 | 3.1416 | 0.54542 | 28.2 | 12 | 4.3374 | 0.7854 | 1.0875 | 29 | 24" x 10" | 65 | 37 | 24 | 10 | 3.1416 | 0.54542 | 28.2 | 12 | 4.3374 | 0.7854 | 1.0875 | 10 | 6 | 38 | 37 | 15.59 | 0.47 | 46.36 | 2.75 | 87.28 | 13.03 | 65.35 | 26.33
42 |  |  | 30 | 24" x 12" | 65.5 | 37.5 | 24 | 12 | 3.1416 | 0.7854 | 28.2 | 14.58 | 4.3374 | 1.1594 | 1.0875 | 30 | 24" x 12" | 65.5 | 37.5 | 24 | 12 | 3.1416 | 0.7854 | 28.2 | 14.58 | 4.3374 | 1.1594 | 1.0875 | 10 | 6 | 39 | 38 | 15.59 | 0.47 | 46.36 | 2.75 | 89.76 | 13.3 | 67.47 | 27.11
43 |  |  | 31 | 24" x 15" | 64.25 | 36.25 | 24 | 15 | 3.1416 | 1.2272 | 28.2 | 17.73 | 4.3374 | 1.7145 | 1.0875 | 31 | 24" x 15" | 64.25 | 36.25 | 24 | 15 | 3.1416 | 1.2272 | 28.2 | 17.73 | 4.3374 | 1.7145 | 1.0875 | 10 | 6 | 40 | 39 | 15.59 | 0.47 | 46.36 | 2.75 | 92.16 | 13.55 | 69.57 | 27.87
44 |  |  | 32 | 24" x 18" | 66.5 | 38.5 | 24 | 18 | 3.1416 | 1.7671 | 28.2 | 21.45 | 4.3374 | 2.5095 | 1.0875 | 32 | 24" x 18" | 66.5 | 38.5 | 24 | 18 | 3.1416 | 1.7671 | 28.2 | 21.45 | 4.3374 | 2.5095 | 1.0875 | 10 | 6 | 41 | 40 | 15.59 | 0.47 | 46.36 | 2.75 | 94.5 | 13.78 | 71.65 | 28.62
45 |  |  | 33 | 24" x 24" | 66.67 | 38.47 | 24 | 24 | 3.1416 | 3.1416 | 28.2 | 28.2 | 4.3374 | 4.3374 | 1.0875 | 33 | 24" x 24" | 67.25 | 39.25 | 24 | 24 | 3.1416 | 3.1416 | 28.2 | 28.2 | 4.3374 | 4.3374 | 1.0875 | 10 | 6 | 42 | 41 | 15.59 | 0.47 | 46.36 | 2.75 | 96.75 | 14 | 73.71 | 29.35
46 |  |  | 34 | 30" x 4" | 71.25 | 36.75 | 30 | 4 | 4.9087 | 0.087266 | 34.89 | 4.75 | 6.6394 | 0.12306 | 1.2269 | 34 | 30" x 4" | 71.25 | 36.75 | 30 | 4 | 4.9087 | 0.087266 | 34.89 | 4.75 | 6.6394 | 0.12306 | 1.2269 | 10 | 6 | 43 | 42 | 15.59 | 0.47 | 46.36 | 2.75 | 98.93 | 14.2 | 75.75 | 30.06
47 |  |  | 35 | 30" x 6" | 71 | 36.5 | 30 | 6 | 4.9087 | 0.19635 | 34.89 | 7.05 | 6.6394 | 0.27109 | 1.2269 | 35 | 30" x 6" | 71 | 36.5 | 30 | 6 | 4.9087 | 0.19635 | 34.89 | 7.05 | 6.6394 | 0.27109 | 1.2269 | 10 | 6 | 44 | 43 | 15.59 | 0.47 | 46.36 | 2.75 | 101.01 | 14.39 | 77.76 | 30.75
48 |  |  | 36 | 30" x 8" | 71.5 | 37 | 30 | 8 | 4.9087 | 0.34907 | 34.89 | 9.4 | 6.6394 | 0.48193 | 1.2269 | 36 | 30" x 8" | 71.5 | 37 | 30 | 8 | 4.9087 | 0.34907 | 34.89 | 9.4 | 6.6394 | 0.48193 | 1.2269 | 10 | 6 | 45 | 44 | 15.59 | 0.47 | 46.36 | 2.75 | 103 | 14.56 | 79.74 | 31.42
49 |  |  | 37 | 30" x 10" | 71.5 | 37 | 30 | 10 | 4.9087 | 0.54542 | 34.89 | 12 | 6.6394 | 0.7854 | 1.2269 | 37 | 30" x 10" | 71.5 | 37 | 30 | 10 | 4.9087 | 0.54542 | 34.89 | 12 | 6.6394 | 0.7854 | 1.2269 | 10 | 6 | 46 | 45 | 15.59 | 0.47 | 46.36 | 2.75 | 104.87 | 14.72 | 81.69 | 32.07
50 |  |  | 38 | 30" x 12" | 72 | 37.5 | 30 | 12 | 4.9087 | 0.7854 | 34.89 | 14.58 | 6.6394 | 1.1594 | 1.2269 | 38 | 30" x 12" | 72 | 37.5 | 30 | 12 | 4.9087 | 0.7854 | 34.89 | 14.58 | 6.6394 | 1.1594 | 1.2269 | 10 | 6 | 47 | 46 | 15.59 | 0.47 | 46.36 | 2.75 | 106.63 | 14.87 | 83.61 | 32.69
51 |  |  | 39 | 30" x 15" | 70.75 | 36.25 | 30 | 15 | 4.9087 | 1.2272 | 34.89 | 17.73 | 6.6394 | 1.7145 | 1.2269 | 39 | 30" x 15" | 70.75 | 36.25 | 30 | 15 | 4.9087 | 1.2272 | 34.89 | 17.73 | 6.6394 | 1.7145 | 1.2269 | 10 | 6 | 48 | 47 | 15.59 | 0.47 | 46.36 | 2.75 | 108.25 | 14.99 | 85.5 | 33.29
52 |  |  | 40 | 30" x 18" | 73 | 38.5 | 30 | 18 | 4.9087 | 1.7671 | 34.89 | 21.45 | 6.6394 | 2.5095 | 1.2269 | 40 | 30" x 18" | 73 | 38.5 | 30 | 18 | 4.9087 | 1.7671 | 34.89 | 21 | 6.6394 | 2.4053 | 1.2269 | 10 | 6 | 49 | 48 | 15.59 | 0.47 | 46.36 | 2.75 | 109.71 | 15.09 | 87.35 | 33.87
53 |  |  | 41 | 30" x 24" | 73.36 | 38.47 | 30 | 24 | 4.9087 | 3.1416 | 34.89 | 28.2 | 6.6394 | 4.3374 | 1.2269 | 41 | 30" x 24" | 73.75 | 39.25 | 30 | 24 | 4.9087 | 3.1416 | 34.89 | 45 | 6.6394 | 11.0447 | 1.2269 | 10 | 6 | 50 | 49 | 15.59 | 0.47 | 46.36 | 2.75 | 110.98 | 15.17 | 89.16 | 34.43
54 |  |  | 42 | 36" x 4" | 77.75 | 36.75 | 36 | 4 | 7.0686 | 0.087266 | 40.9 | 4.75 | 9.1238 | 0.12306 | 1.3521 | 42 | 30" x 30" | 70.5 | 36 | 30 | 30 | 4.9087 | 4.9087 | 34.89 | 34.89 | 6.6394 | 6.6394 | 1.2269 | 10 | 6 | 51 | 50 | 15.59 | 0.47 | 46.36 | 2.75 | 112.01 | 15.24 | 90.94 | 34.96
55 |  |  | 43 | 36" x 6" | 77.5 | 36.5 | 36 | 6 | 7.0686 | 0.19635 | 40.9 | 7.05 | 9.1238 | 0.27109 | 1.3521 | 43 | 36" x 4" | 77.75 | 36.75 | 36 | 4 | 7.0686 | 0.087266 | 40.9 | 4.75 | 9.1238 | 0.12306 | 1.3521 | 10 | 6 | 52 | 51 | 15.59 | 0.47 | 46.36 | 2.75 | 112.63 | 15.29 | 92.67 | 35.47
56 |  |  | 44 | 36" x 8" | 78 | 37 | 36 | 8 | 7.0686 | 0.34907 | 40.9 | 9.4 | 9.1238 | 0.48193 | 1.3521 | 44 | 36" x 6" | 77.5 | 36.5 | 36 | 6 | 7.0686 | 0.19635 | 40.9 | 7.05 | 9.1238 | 0.27109 | 1.3521 | 10 | 6 | 53 | 52 | 15.59 | 0.47 | 46.36 | 2.75 | 113.08 | 15.32 | 94.36 | 35.95
57 |  |  | 45 | 36" x 10" | 78 | 37 | 36 | 10 | 7.0686 | 0.54542 | 40.9 | 12 | 9.1238 | 0.7854 | 1.3521 | 45 | 36" x 8" | 78 | 37 | 36 | 8 | 7.0686 | 0.34907 | 40.9 | 9.4 | 9.1238 | 0.48193 | 1.3521 | 10 | 6 | 54 | 53 | 15.59 | 0.47 | 46.36 | 2.75 | 113.39 | 15.33 | 95.99 | 36.39
58 |  |  | 46 | 36" x 12" | 78.5 | 37.5 | 36 | 12 | 7.0686 | 0.7854 | 40.9 | 14.58 | 9.1238 | 1.1594 | 1.3521 | 46 | 36" x 10" | 78 | 37 | 36 | 10 | 7.0686 | 0.54542 | 40.9 | 12 | 9.1238 | 0.7854 | 1.3521 | 10 | 6 | 55 | 54 | 15.59 | 0.47 | 46.36 | 2.75 | 113.57 | 15.33 | 97.57 | 36.81
59 |  |  | 47 | 36" x 15" | 77.25 | 36.25 | 36 | 15 | 7.0686 | 1.2272 | 40.9 | 17.73 | 9.1238 | 1.7145 | 1.3521 | 47 | 36" x 12" | 78.5 | 37.5 | 36 | 12 | 7.0686 | 0.7854 | 40.9 | 14.58 | 9.1238 | 1.1594 | 1.3521 | 10 | 6 | 56 | 55 | 15.59 | 0.47 | 46.36 | 2.75 | 113.57 | 15.33 | 99.1 | 37.2
60 |  |  | 48 | 36" x 18" | 79.5 | 38.5 | 36 | 18 | 7.0686 | 1.7671 | 40.9 | 21.45 | 9.1238 | 2.5095 | 1.3521 | 48 | 36" x 15" | 77.25 | 36.25 | 36 | 15 | 7.0686 | 1.2272 | 40.9 | 17.73 | 9.1238 | 1.7145 | 1.3521 | 10 | 6 | 57 | 56 | 15.59 | 0.47 | 46.36 | 2.75 | 113.57 | 15.33 | 100.56 | 37.57
61 |  |  | 49 | 36" x 24" | 79.37 | 38.47 | 36 | 24 | 7.0686 | 3.1416 | 40.9 | 28.2 | 9.1238 | 4.3374 | 1.3521 | 49 | 36" x 18" | 79.5 | 38.5 | 36 | 18 | 7.0686 | 1.7671 | 40.9 | 21.45 | 9.1238 | 2.5095 | 1.3521 | 10 | 6 | 58 | 57 | 15.59 | 0.47 | 46.36 | 2.75 | 113.57 | 15.33 | 101.96 | 37.91
62 |  |  | 50 | 42" x 4" | 84.25 | 36.75 | 42 | 4 | 9.6211 | 0.087266 | 47.53 | 4.75 | 12.3215 | 0.12306 | 1.4902 | 50 | 36" x 24" | 80.25 | 39.25 | 36 | 24 | 7.0686 | 3.1416 | 40.9 | 28.2 | 9.1238 | 4.3374 | 1.3521 | 10 | 6 | 59 | 58 | 15.59 | 0.47 | 46.36 | 2.75 | 113.57 | 15.33 | 103.28 | 38.23
63 |  |  | 51 | 42" x 6" | 84 | 36.5 | 42 | 6 | 9.6211 | 0.19635 | 47.53 | 7.05 | 12.3215 | 0.27109 | 1.4902 | 51 | 36" x 30" | 77 | 36 | 36 | 30 | 7.0686 | 4.9087 | 40.9 | 34.89 | 9.1238 | 6.6394 | 1.3521 | 10 | 6 | 60 | 59 | 15.59 | 0.47 | 46.36 | 2.75 | 113.57 | 15.33 | 104.52 | 38.51
64 |  |  | 52 | 42" x 8" | 84.5 | 37 | 42 | 8 | 9.6211 | 0.34907 | 47.53 | 9.4 | 12.3215 | 0.48193 | 1.4902 | 52 | 42" x 4" | 84.25 | 36.75 | 42 | 4 | 9.6211 | 0.087266 | 47.53 | 4.75 | 12.3215 | 0.12306 | 1.4902 | 10 | 6 | 61 | 60 | 15.59 | 0.47 | 46.36 | 2.75 | 113.57 | 15.33 | 105.67 | 38.75
65 |  |  | 53 | 42" x 10" | 84.5 | 37 | 42 | 10 | 9.6211 | 0.54542 | 47.53 | 12 | 12.3215 | 0.7854 | 1.4902 | 53 | 42" x 6" | 84 | 36.5 | 42 | 6 | 9.6211 | 0.19635 | 47.53 | 7.05 | 12.3215 | 0.27109 | 1.4902 | 10 | 6 | 62 | 61 | 15.59 | 0.47 | 46.36 | 2.75 | 113.57 | 15.33 | 106.71 | 38.95
66 |  |  | 54 | 42" x 12" | 85 | 37.5 | 42 | 12 | 9.6211 | 0.7854 | 47.53 | 14.58 | 12.3215 | 1.1594 | 1.4902 | 54 | 42" x 8" | 84.5 | 37 | 42 | 8 | 9.6211 | 0.34907 | 47.53 | 9.4 | 12.3215 | 0.48193 | 1.4902 | 10 | 6 | 63 | 62 | 15.59 | 0.47 | 46.36 | 2.75 | 113.57 | 15.33 | 107.62 | 39.13
67 |  |  | 55 | 42" x 15" | 83.75 | 36.25 | 42 | 15 | 9.6211 | 1.2272 | 47.53 | 17.73 | 12.3215 | 1.7145 | 1.4902 | 55 | 42" x 10" | 84.5 | 37 | 42 | 10 | 9.6211 | 0.54542 | 47.53 | 12 | 12.3215 | 0.7854 | 1.4902 | 10 | 6 | 64 | 63 | 15.59 | 0.47 | 46.36 | 2.75 | 113.57 | 15.33 | 108.34 | 39.27
68 |  |  | 56 | 42" x 18" | 86 | 38.5 | 42 | 18 | 9.6211 | 1.7671 | 47.53 | 21.45 | 12.3215 | 2.5095 | 1.4902 | 56 | 42" x 12" | 85 | 37.5 | 42 | 12 | 9.6211 | 0.7854 | 47.53 | 14.58 | 12.3215 | 1.1594 | 1.4902 | 10 | 6 | 65 | 64 | 15.59 | 0.47 | 46.36 | 2.75 | 113.57 | 15.33 | 108.8 | 39.38
69 |  |  | 57 | 42" x 24" | 86 | 38.47 | 42 | 24 | 9.6211 | 3.1416 | 47.53 | 28.2 | 12.3215 | 4.3374 | 1.4902 | 57 | 42" x 15" | 83.75 | 36.25 | 42 | 15 | 9.6211 | 1.2272 | 47.53 | 17.73 | 12.3215 | 1.7145 | 1.4902 | 10 | 6 | 66 | 65 | 15.59 | 0.47 | 46.36 | 2.75 | 113.57 | 15.33 | 109.15 | 39.47
70 |  |  | 58 | 48" x 4" | 91.25 | 36.75 | 48 | 4 | 12.5664 | 0.087266 | 54.48 | 4.75 | 16.1883 | 0.12306 | 1.635 | 58 | 42" x 18" | 86 | 38.5 | 42 | 18 | 9.6211 | 1.7671 | 47.53 | 21.45 | 12.3215 | 2.5095 | 1.4902 | 10 | 6 | 67 | 66 | 15.59 | 0.47 | 46.36 | 2.75 | 113.57 | 15.33 | 109.42 | 39.54
71 |  |  | 59 | 48" x 6" | 91 | 36.5 | 48 | 6 | 12.5664 | 0.19635 | 54.48 | 7.05 | 16.1883 | 0.27109 | 1.635 | 59 | 42" x 24" | 86.75 | 39.25 | 42 | 24 | 9.6211 | 3.1416 | 47.53 | 28.2 | 12.3215 | 4.3374 | 1.4902 | 10 | 6 | 68 | 67 | 15.59 | 0.47 | 46.36 | 2.75 | 113.57 | 15.33 | 109.6 | 39.58
72 |  |  | 60 | 48" x 8" | 91.5 | 37 | 48 | 8 | 12.5664 | 0.34907 | 54.48 | 9.4 | 16.1883 | 0.48193 | 1.635 | 60 | 42" x 30" | 83.5 | 36 | 42 | 30 | 9.6211 | 4.9087 | 47.53 | 34.89 | 12.3215 | 6.6394 | 1.4902 | 10 | 6 | 69 | 68 | 15.59 | 0.47 | 46.36 | 2.75 | 113.57 | 15.33 | 109.67 | 39.6
73 |  |  | 61 | 48" x 10" | 91.5 | 37 | 48 | 10 | 12.5664 | 0.54542 | 54.48 | 12 | 16.1883 | 0.7854 | 1.635 | 61 | 48" x 4" | 91.25 | 36.75 | 48 | 4 | 12.5664 | 0.087266 | 54.48 | 4.75 | 16.1883 | 0.12306 | 1.635 | 10 | 6 | 70 | 69 | 15.59 | 0.47 | 46.36 | 2.75 | 113.57 | 15.33 | 109.67 | 39.6
74 |  |  | 62 | 48" x 12" | 92 | 37.5 | 48 | 12 | 12.5664 | 0.7854 | 54.48 | 14.58 | 16.1883 | 1.1594 | 1.635 | 62 | 48" x 6" | 91 | 36.5 | 48 | 6 | 12.5664 | 0.19635 | 54.48 | 7.05 | 16.1883 | 0.27109 | 1.635 | 10 | 6 | 71 | 70 | 15.59 | 0.47 | 46.36 | 2.75 | 113.57 | 15.33 | 109.67 | 39.6
75 |  |  | 63 | 48" x 15" | 90.75 | 36.25 | 48 | 15 | 12.5664 | 1.2272 | 54.48 | 17.73 | 16.1883 | 1.7145 | 1.635 | 63 | 48" x 8" | 91.5 | 37 | 48 | 8 | 12.5664 | 0.34907 | 54.48 | 9.4 | 16.1883 | 0.48193 | 1.635 | 10 | 6 | 72 | 71 | 15.59 | 0.47 | 46.36 | 2.75 | 113.57 | 15.33 | 109.67 | 39.6
76 |  |  | 64 | 48" x 18" | 93 | 38.5 | 48 | 18 | 12.5664 | 1.7671 | 54.48 | 21.45 | 16.1883 | 2.5095 | 1.635 | 64 | 48" x 10" | 91.5 | 37 | 48 | 10 | 12.5664 | 0.54542 | 54.48 | 12 | 16.1883 | 0.7854 | 1.635 | 10 | 6 | 73 | 72 | 15.59 | 0.47 | 46.36 | 2.75 | 113.57 | 15.33 | 109.67 | 39.6
77 |  |  | 65 | 48" x 24" | 92.95 | 38.47 | 48 | 24 | 12.5664 | 3.1416 | 54.48 | 28.2 | 16.1883 | 4.3374 | 1.635 | 65 | 48" x 12" | 92 | 37.5 | 48 | 12 | 12.5664 | 0.7854 | 54.48 | 14.58 | 16.1883 | 1.1594 | 1.635 | 10 | 6 | 74 | 73 | 15.59 | 0.47 | 46.36 | 2.75 | 113.57 | 15.33 | 109.67 | 39.6
78 |  |  | 66 | 60" x 4" | 102.83 | 35.98 | 60 | 4 | 19.635 | 0.087266 | 66.85 | 4.75 | 24.3742 | 0.12306 | 1.8927 | 66 | 48" x 15" | 90.75 | 36.25 | 48 | 15 | 12.5664 | 1.2272 | 54.48 | 17.73 | 16.1883 | 1.7145 | 1.635 | 10 | 6 | 75 | 74 | 15.59 | 0.47 | 46.36 | 2.75 | 113.57 | 15.33 | 109.67 | 39.6
79 |  |  | 67 | 60" x 6" | 103.47 | 36.62 | 60 | 6 | 19.635 | 0.19635 | 66.85 | 7.05 | 24.3742 | 0.27109 | 1.8927 | 67 | 48" x 18" | 93 | 38.5 | 48 | 18 | 12.5664 | 1.7671 | 54.48 | 21.45 | 16.1883 | 2.5095 | 1.635 | 10 | 6 | 76 | 75 | 15.59 | 0.47 | 46.36 | 2.75 | 113.57 | 15.33 | 109.67 | 39.6
80 |  |  | 68 | 60" x 8" | 103.77 | 36.92 | 60 | 8 | 19.635 | 0.34907 | 66.85 | 9.4 | 24.3742 | 0.48193 | 1.8927 | 68 | 48" x 24" | 93.75 | 39.25 | 48 | 24 | 12.5664 | 3.1416 | 54.48 | 28.2 | 16.1883 | 4.3374 | 1.635 | 10 | 6 | 77 | 76 | 15.59 | 0.47 | 46.36 | 2.75 | 113.57 | 15.33 | 109.67 | 39.6
81 |  |  | 69 | 60" x 10" | 103.77 | 36.92 | 60 | 10 | 19.635 | 0.54542 | 66.85 | 12 | 24.3742 | 0.7854 | 1.8927 | 69 | 48" x 30" | 90.5 | 36 | 48 | 30 | 12.5664 | 4.9087 | 54.48 | 34.89 | 16.1883 | 6.6394 | 1.635 | 10 | 6 | 78 | 77 | 15.59 | 0.47 | 46.36 | 2.75 | 113.57 | 15.33 | 109.67 | 39.6
82 |  |  | 70 | 60" x 12" | 104.23 | 37.38 | 60 | 12 | 19.635 | 0.7854 | 66.85 | 14.58 | 24.3742 | 1.1594 | 1.8927 | 70 | 60" x 4" | 102.83 | 35.98 | 60 | 4 | 19.635 | 0.087266 | 66.85 | 4.75 | 24.3742 | 0.12306 | 1.8927 | 10 | 6 | 79 | 78 | 15.59 | 0.47 | 46.36 | 2.75 | 113.57 | 15.33 | 109.67 | 39.6
83 |  |  | 71 | 60" x 15" | 102.98 | 36.13 | 60 | 15 | 19.635 | 1.2272 | 66.85 | 17.73 | 24.3742 | 1.7145 | 1.8927 | 71 | 60" x 6" | 103.47 | 36.62 | 60 | 6 | 19.635 | 0.19635 | 66.85 | 7.05 | 24.3742 | 0.27109 | 1.8927 | 10 | 6 | 80 | 79 | 15.59 | 0.47 | 46.36 | 2.75 | 113.57 | 15.33 | 109.67 | 39.6
84 |  |  | 72 | 60" x 18" | 105.37 | 38.52 | 60 | 18 | 19.635 | 1.7671 | 66.85 | 21.45 | 24.3742 | 2.5095 | 1.8927 | 72 | 60" x 8" | 103.77 | 36.92 | 60 | 8 | 19.635 | 0.34907 | 66.85 | 9.4 | 24.3742 | 0.48193 | 1.8927 | 10 | 6 | 81 | 80 | 15.59 | 0.47 | 46.36 | 2.75 | 113.57 | 15.33 | 109.67 | 39.6
85 |  |  | 73 | 60" x 24" | 105.32 | 38.47 | 60 | 24 | 19.635 | 3.1416 | 66.85 | 28.2 | 24.3742 | 4.3374 | 1.8927 | 73 | 60" x 10" | 103.77 | 36.92 | 60 | 10 | 19.635 | 0.54542 | 66.85 | 12 | 24.3742 | 0.7854 | 1.8927 | 10 | 6 | 82 | 81 | 15.59 | 0.47 | 46.36 | 2.75 | 113.57 | 15.33 | 109.67 | 39.6
86 |  |  | 1: 74; 2: 60" x 12"; 3: 104.23; 4: 37.38; 5: 60; 6: 12; 7: 19.635; 8: 0.7854; 9: 66.85; 10: 14.58; 11: 24.3742; 12: 1.1594; 13: 1.8927 | 10 | 6
87 | [5 empty] | ID | OD | Tmin | Side Width | [6 empty] | 75 | 60" x 15" | 102.98 | 36.13 | 60 | 15 | 19.635 | 1.2272 | 66.85 | 17.73 | 24.3742 | 1.7145 | 1.8927 | 10 | 6
88 | [5 empty] | (in) | (in) | (in) | (ft) | [6 empty] | 76 | 60" x 18" | 105.37 | 38.52 | 60 | 18 | 19.635 | 1.7671 | 66.85 | 21.45 | 24.3742 | 2.5095 | 1.8927 | 10 | 6
89 |  |  |  |  | 1 | 6 | 7.05 | 24 | 0.70625 | [6 empty] | 77 | 60" x 24" | 106.19 | 39.34 | 60 | 24 | 19.635 | 3.1416 | 66.85 | 28.2 | 24.3742 | 4.3374 | 1.8927 | 10 | 6
90 |  |  |  |  | 2 | 8 | 9.4 | 26 | 0.69167 | [6 empty] | 78 | 60" x 30" | 102.85 | 36 | 60 | 30 | 19.635 | 4.9087 | 66.85 | 34.89 | 24.3742 | 6.6394 | 1.8927 | 10 | 6
91 |  |  | 3: 3; 4: 10; 5: 12; 6: 28; 7: 0.66667 | 10 | 6
92 |  |  | 3: 4; 4: 12; 5: 14.5; 6: 31; 7: 0.6875 | 10 | 6
93 |  |  | 3: 5; 4: 15; 5: 17.5; 6: 34; 7: 0.6875 | 10 | 6
94 |  |  | 3: 6; 4: 18; 5: 21.5; 6: 39; 7: 0.72917 | 10 | 6
95 |  |  | 3: 7; 4: 24; 5: 28; 6: 47; 7: 0.79167 | 10 | 6
96 |  |  | 3: 8; 4: 30; 5: 34.5; 6: 56; 7: 0.89583 | 10 | 6
97 |  |  | 3: 9; 4: 36; 5: 41; 6: 64; 7: 0.95833 | 10 | 6
98 |  |  | 3: 10; 4: 42; 5: 47.5; 6: 72; 7: 1.0208 | 10 | 6
99 |  |  | 3: 11; 4: 48; 5: 54.48; 6: 81; 7: 1.105 | 10 | 6
100 |  |  | 3: 12; 4: 60; 5: 66.85; 6: 96; 7: 1.2146 | 10 | 6
|  |  | 1 | 2 | 3 | 4 | 5 | 6 | 7 | 8 | 9 | 10 | 11 | 12 | 13 | 1 | 2 | 3 | 4 | 5 | 6 | 7 | 8 | 9 | 10 | 11 | 12 | 13
[5 empty] | SK31 |  | ID |  |  |  | OD |  |  |  | Side |  |  | SK290 |  | ID |  |  |  | OD |  |  |  | Side
[5 empty] | B | C | Mainline | Stub | Am | As | Mainline | Stub | Am | As | Width |  |  | B | C | Mainline | Stub | Am | As | Mainline | Stub | Am | As | Width |  | 1
[5 empty] | (in) | (in) | (in) | (in) | (ft²) | (ft²) | (in) | (in) | (ft²) | (ft²) | (ft) |  |  | (in) | (in) | (in) | (in) | (ft²) | (ft²) | (in) | (in) | (ft²) | (ft²) | (ft) |  | 2
|  |  | 1 | 6" x 4" | 36.49 | 29.44 | 6 | 4 | 0.19635 | 0.087266 | 7.05 | 4.75 | 0.27109 | 0.12306 | 0.66667 | 1 | 8" x 4" | 57.16 | 47.76 | 8 | 4 | 0.34907 | 0.087266 | 9.4 | 4.75 | 0.48193 | 0.12306 | 0.69583 |  | 3
|  |  | 2 | 6" x 6" | 36.66 | 29.61 | 6 | 6 | 0.19635 | 0.19635 | 7.05 | 7.05 | 0.27109 | 0.27109 | 0.66667 | 2 | 8" x 6" | 57.71 | 48.31 | 8 | 6 | 0.34907 | 0.19635 | 9.4 | 7.05 | 0.48193 | 0.27109 | 0.69583 |  | 4
|  |  | 3 | 8" x 4" | 38.74 | 29.44 | 8 | 4 | 0.34907 | 0.087266 | 9.4 | 4.75 | 0.48193 | 0.12306 | 0.69583 | 3 | 8" x 8" | 57.98 | 48.58 | 8 | 8 | 0.34907 | 0.34907 | 9.4 | 9.4 | 0.48193 | 0.48193 | 0.69583 |  | 5
|  |  | 4 | 8" x 6" | 39.01 | 29.61 | 8 | 6 | 0.34907 | 0.19635 | 9.4 | 7.05 | 0.48193 | 0.27109 | 0.69583 | 4 | 10" x 4" | 59.76 | 47.76 | 10 | 4 | 0.54542 | 0.087266 | 12 | 4.75 | 0.7854 | 0.12306 | 0.75 |  | 6
|  |  | 5 | 8" x 8" | 38.55 | 29.15 | 8 | 8 | 0.34907 | 0.34907 | 9.4 | 9.4 | 0.48193 | 0.48193 | 0.69583 | 5 | 10" x 6" | 60.31 | 48.31 | 10 | 6 | 0.54542 | 0.19635 | 12 | 7.05 | 0.7854 | 0.27109 | 0.75 |  | 7
|  |  | 6 | 10" x 4" | 41.44 | 29.44 | 10 | 4 | 0.54542 | 0.087266 | 12 | 4.75 | 0.7854 | 0.12306 | 0.75 | 6 | 10" x 8" | 60.58 | 48.58 | 10 | 8 | 0.54542 | 0.34907 | 12 | 9.4 | 0.7854 | 0.48193 | 0.75 |  | 8
|  |  | 7 | 10" x 6" | 41.61 | 29.61 | 10 | 6 | 0.54542 | 0.19635 | 12 | 7.05 | 0.7854 | 0.27109 | 0.75 | 7 | 10" x 10" | 59.69 | 47.69 | 10 | 10 | 0.54542 | 0.54542 | 12 | 12 | 0.7854 | 0.7854 | 0.75 |  | 9
|  |  | 8 | 10" x 8" | 41.15 | 29.15 | 10 | 8 | 0.54542 | 0.34907 | 12 | 9.4 | 0.7854 | 0.48193 | 0.75 | 8 | 12" x 4" | 62.34 | 47.76 | 12 | 4 | 0.7854 | 0.087266 | 14.58 | 4.75 | 1.1594 | 0.12306 | 0.80375 |  | 10
|  |  | 9 | 10" x 10" | 41.23 | 29.23 | 10 | 10 | 0.54542 | 0.54542 | 12 | 12 | 0.7854 | 0.7854 | 0.75 | 9 | 12" x 6" | 62.89 | 48.31 | 12 | 6 | 0.7854 | 0.19635 | 14.58 | 7.05 | 1.1594 | 0.27109 | 0.80375 |  | 11
|  |  | 10 | 12" x 4" | 44.02 | 29.44 | 12 | 4 | 0.7854 | 0.087266 | 14.58 | 4.75 | 1.1594 | 0.12306 | 0.80375 | 10 | 12" x 8" | 63.16 | 48.58 | 12 | 8 | 0.7854 | 0.34907 | 14.58 | 9.4 | 1.1594 | 0.48193 | 0.80375 |  | 12
|  |  | 11 | 12" x 6" | 44.19 | 29.61 | 12 | 6 | 0.7854 | 0.19635 | 14.58 | 7.05 | 1.1594 | 0.27109 | 0.80375 | 11 | 12" x 10" | 62.27 | 47.69 | 12 | 10 | 0.7854 | 0.54542 | 14.58 | 12 | 1.1594 | 0.7854 | 0.80375 |  | 13
|  |  | 12 | 12" x 8" | 43.73 | 29.15 | 12 | 8 | 0.7854 | 0.34907 | 14.58 | 9.4 | 1.1594 | 0.48193 | 0.80375 | 12 | 12" x 12" | 63.76 | 49.18 | 12 | 12 | 0.7854 | 0.7854 | 14.58 | 14.58 | 1.1594 | 1.1594 | 0.80375 |  | 14
|  |  | 13 | 12" x 10" | 43.81 | 29.23 | 12 | 10 | 0.7854 | 0.54542 | 14.58 | 12 | 1.1594 | 0.7854 | 0.80375 | 13 | 15" x 4" | 65.49 | 47.76 | 15 | 4 | 1.2272 | 0.087266 | 17.73 | 4.75 | 1.7145 | 0.12306 | 0.86937 |  | 15
|  |  | 14 | 12" x 12" | 44.09 | 29.51 | 12 | 12 | 0.7854 | 0.7854 | 14.58 | 14.5 | 1.1594 | 1.1467 | 0.80375 | 14 | 15" x 6" | 66.04 | 48.31 | 15 | 6 | 1.2272 | 0.19635 | 17.73 | 7.05 | 1.7145 | 0.27109 | 0.86937 |  | 16
|  |  | 15 | 15" x 4" | 47.17 | 29.44 | 15 | 4 | 1.2272 | 0.087266 | 17.73 | 4.75 | 1.7145 | 0.12306 | 0.86937 | 15 | 15" x 8" | 66.31 | 48.58 | 15 | 8 | 1.2272 | 0.34907 | 17.73 | 9.4 | 1.7145 | 0.48193 | 0.86937 |  | 17
|  |  | 16 | 15" x 6" | 47.34 | 29.61 | 15 | 6 | 1.2272 | 0.19635 | 17.73 | 7.05 | 1.7145 | 0.27109 | 0.86937 | 16 | 15" x 10" | 65.42 | 47.69 | 15 | 10 | 1.2272 | 0.54542 | 17.73 | 12 | 1.7145 | 0.7854 | 0.86937 |  | 18
|  |  | 17 | 15" x 8" | 46.88 | 29.15 | 15 | 8 | 1.2272 | 0.34907 | 17.73 | 9.4 | 1.7145 | 0.48193 | 0.86937 | 17 | 15" x 12" | 66.91 | 49.18 | 15 | 12 | 1.2272 | 0.7854 | 17.73 | 14.58 | 1.7145 | 1.1594 | 0.86937 |  | 19
|  |  | 18 | 15" x 10" | 46.96 | 29.23 | 15 | 10 | 1.2272 | 0.54542 | 17.73 | 12 | 1.7145 | 0.7854 | 0.86937 | 18 | 15" x 15" | 64.18 | 46.45 | 15 | 15 | 1.2272 | 1.2272 | 17.73 | 17.73 | 1.7145 | 1.7145 | 0.86937 |  | 20
|  |  | 19 | 15" x 12" | 47.24 | 29.51 | 15 | 12 | 1.2272 | 0.7854 | 17.73 | 14.5 | 1.7145 | 1.1467 | 0.86937 | 19 | 18" x 4" | 69.21 | 47.76 | 18 | 4 | 1.7671 | 0.087266 | 21.45 | 4.75 | 2.5095 | 0.12306 | 0.94687 |  | 21
|  |  | 20 | 18" x 4" | 50.89 | 29.44 | 18 | 4 | 1.7671 | 0.087266 | 21.45 | 4.75 | 2.5095 | 0.12306 | 0.94687 | 20 | 18" x 6" | 69.76 | 48.31 | 18 | 6 | 1.7671 | 0.19635 | 21.45 | 7.05 | 2.5095 | 0.27109 | 0.94687 |  | 22
|  |  | 21 | 18" x 6" | 51.06 | 29.61 | 18 | 6 | 1.7671 | 0.19635 | 21.45 | 7.05 | 2.5095 | 0.27109 | 0.94687 | 21 | 18" x 8" | 70.03 | 48.58 | 18 | 8 | 1.7671 | 0.34907 | 21.45 | 9.4 | 2.5095 | 0.48193 | 0.94687 |  | 23
|  |  | 22 | 18" x 8" | 50.6 | 29.15 | 18 | 8 | 1.7671 | 0.34907 | 21.45 | 9.4 | 2.5095 | 0.48193 | 0.94687 | 22 | 18" x 10" | 69.14 | 47.69 | 18 | 10 | 1.7671 | 0.54542 | 21.45 | 12 | 2.5095 | 0.7854 | 0.94687 |  | 24
|  |  | 23 | 18" x 10" | 50.68 | 29.23 | 18 | 10 | 1.7671 | 0.54542 | 21.45 | 12 | 2.5095 | 0.7854 | 0.94687 | 23 | 18" x 12" | 70.63 | 49.18 | 18 | 12 | 1.7671 | 0.7854 | 21.45 | 14.58 | 2.5095 | 1.1594 | 0.94687 |  | 25
|  |  | 24 | 18" x 12" | 50.96 | 29.51 | 18 | 12 | 1.7671 | 0.7854 | 21.45 | 14.5 | 2.5095 | 1.1467 | 0.94687 | 24 | 18" x 15" | 67.9 | 46.45 | 18 | 15 | 1.7671 | 1.2272 | 21.45 | 17.73 | 2.5095 | 1.7145 | 0.94687 |  | 26
|  |  | 25 | 24" x 4" | 57.64 | 29.44 | 24 | 4 | 3.1416 | 0.087266 | 28.2 | 4.75 | 4.3374 | 0.12306 | 1.0875 | 25 | 18" x 18" | 71.82 | 50.37 | 18 | 18 | 1.7671 | 1.7671 | 21.45 | 21.45 | 2.5095 | 2.5095 | 0.94687 |  | 27
|  |  | 26 | 24" x 6" | 57.81 | 29.61 | 24 | 6 | 3.1416 | 0.19635 | 28.2 | 7.05 | 4.3374 | 0.27109 | 1.0875 | 26 | 24" x 4" | 75.96 | 47.76 | 24 | 4 | 3.1416 | 0.087266 | 28.2 | 4.75 | 4.3374 | 0.12306 | 1.0875 |  | 28
|  |  | 27 | 24" x 8" | 57.35 | 29.15 | 24 | 8 | 3.1416 | 0.34907 | 28.2 | 9.4 | 4.3374 | 0.48193 | 1.0875 | 27 | 24" x 6" | 76.51 | 48.31 | 24 | 6 | 3.1416 | 0.19635 | 28.2 | 7.05 | 4.3374 | 0.27109 | 1.0875 |  | 29
|  |  | 28 | 24" x 10" | 57.43 | 29.23 | 24 | 10 | 3.1416 | 0.54542 | 28.2 | 12 | 4.3374 | 0.7854 | 1.0875 | 28 | 24" x 8" | 76.78 | 48.58 | 24 | 8 | 3.1416 | 0.34907 | 28.2 | 9.4 | 4.3374 | 0.48193 | 1.0875
|  |  | 29 | 24" x 12" | 57.71 | 29.51 | 24 | 12 | 3.1416 | 0.7854 | 28.2 | 14.5 | 4.3374 | 1.1467 | 1.0875 | 29 | 24" x 10" | 75.89 | 47.69 | 24 | 10 | 3.1416 | 0.54542 | 28.2 | 12 | 4.3374 | 0.7854 | 1.0875
[16 empty] | 30 | 24" x 12" | 77.38 | 49.18 | 24 | 12 | 3.1416 | 0.7854 | 28.2 | 14.58 | 4.3374 | 1.1594 | 1.0875
[16 empty] | 31 | 24" x 15" | 74.65 | 46.45 | 24 | 15 | 3.1416 | 1.2272 | 28.2 | 17.73 | 4.3374 | 1.7145 | 1.0875
[16 empty] | 32 | 24" x 18" | 78.57 | 50.37 | 24 | 18 | 3.1416 | 1.7671 | 28.2 | 21.45 | 4.3374 | 2.5095 | 1.0875
[16 empty] | 33 | 24" x 24" | 79.35 | 51.15 | 24 | 24 | 3.1416 | 3.1416 | 28.2 | 28.2 | 4.3374 | 4.3374 | 1.0875
[16 empty] | 34 | 30" x 4" | 82.65 | 47.76 | 30 | 4 | 4.9087 | 0.087266 | 34.89 | 4.75 | 6.6394 | 0.12306 | 1.2269
[16 empty] | 35 | 30" x 6" | 83.2 | 48.31 | 30 | 6 | 4.9087 | 0.19635 | 34.89 | 7.05 | 6.6394 | 0.27109 | 1.2269
[16 empty] | 36 | 30" x 8" | 83.47 | 48.58 | 30 | 8 | 4.9087 | 0.34907 | 34.89 | 9.4 | 6.6394 | 0.48193 | 1.2269
[16 empty] | 37 | 30" x 10" | 82.58 | 47.69 | 30 | 10 | 4.9087 | 0.54542 | 34.89 | 12 | 6.6394 | 0.7854 | 1.2269
[16 empty] | 38 | 30" x 12" | 84.07 | 49.18 | 30 | 12 | 4.9087 | 0.7854 | 34.89 | 14.58 | 6.6394 | 1.1594 | 1.2269
[16 empty] | 39 | 30" x 15" | 81.34 | 46.45 | 30 | 15 | 4.9087 | 1.2272 | 34.89 | 17.73 | 6.6394 | 1.7145 | 1.2269
[16 empty] | 40 | 30" x 18" | 85.26 | 50.37 | 30 | 18 | 4.9087 | 1.7671 | 34.89 | 21.45 | 6.6394 | 2.5095 | 1.2269
[16 empty] | 41 | 30" x 24" | 86.04 | 51.15 | 30 | 24 | 4.9087 | 3.1416 | 34.89 | 28.2 | 6.6394 | 4.3374 | 1.2269
[16 empty] | 42 | 30" x 30" | 82.89 | 48 | 30 | 30 | 4.9087 | 4.9087 | 34.89 | 34.89 | 6.6394 | 6.6394 | 1.2269
[16 empty] | 43 | 36" x 4" | 88.66 | 47.76 | 36 | 4 | 7.0686 | 0.087266 | 40.9 | 4.75 | 9.1238 | 0.12306 | 1.3521
[16 empty] | 44 | 36" x 6" | 89.21 | 48.31 | 36 | 6 | 7.0686 | 0.19635 | 40.9 | 7.05 | 9.1238 | 0.27109 | 1.3521
[16 empty] | 45 | 36" x 8" | 89.48 | 48.58 | 36 | 8 | 7.0686 | 0.34907 | 40.9 | 9.4 | 9.1238 | 0.48193 | 1.3521
[16 empty] | 46 | 36" x 10" | 88.59 | 47.69 | 36 | 10 | 7.0686 | 0.54542 | 40.9 | 12 | 9.1238 | 0.7854 | 1.3521
[16 empty] | 47 | 36" x 12" | 90.08 | 49.18 | 36 | 12 | 7.0686 | 0.7854 | 40.9 | 14.58 | 9.1238 | 1.1594 | 1.3521
[16 empty] | 48 | 36" x 15" | 87.35 | 46.45 | 36 | 15 | 7.0686 | 1.2272 | 40.9 | 17.73 | 9.1238 | 1.7145 | 1.3521
[16 empty] | 49 | 36" x 18" | 91.27 | 50.37 | 36 | 18 | 7.0686 | 1.7671 | 40.9 | 21.45 | 9.1238 | 2.5095 | 1.3521
[16 empty] | 50 | 36" x 24" | 92.05 | 51.15 | 36 | 24 | 7.0686 | 3.1416 | 40.9 | 28.2 | 9.1238 | 4.3374 | 1.3521
[16 empty] | 51 | 36" x 30" | 88.9 | 48 | 36 | 30 | 7.0686 | 4.9087 | 40.9 | 34.89 | 9.1238 | 6.6394 | 1.3521
[16 empty] | 52 | 36" x 36" | 88.9 | 48 | 36 | 36 | 7.0686 | 7.0686 | 40.9 | 40.9 | 9.1238 | 9.1238 | 1.3521
[16 empty] | 53 | 42" x 4" | 95.29 | 47.76 | 42 | 4 | 9.6211 | 0.087266 | 47.53 | 4.75 | 12.3215 | 0.12306 | 1.4902
[16 empty] | 54 | 42" x 6" | 95.84 | 48.31 | 42 | 6 | 9.6211 | 0.19635 | 47.53 | 7.05 | 12.3215 | 0.27109 | 1.4902
[16 empty] | 55 | 42" x 8" | 96.11 | 48.58 | 42 | 8 | 9.6211 | 0.34907 | 47.53 | 9.4 | 12.3215 | 0.48193 | 1.4902
[16 empty] | 56 | 42" x 10" | 95.22 | 47.69 | 42 | 10 | 9.6211 | 0.54542 | 47.53 | 12 | 12.3215 | 0.7854 | 1.4902
[16 empty] | 57 | 42" x 12" | 96.71 | 49.18 | 42 | 12 | 9.6211 | 0.7854 | 47.53 | 14.58 | 12.3215 | 1.1594 | 1.4902
[16 empty] | 58 | 42" x 15" | 93.98 | 46.45 | 42 | 15 | 9.6211 | 1.2272 | 47.53 | 17.73 | 12.3215 | 1.7145 | 1.4902
[16 empty] | 59 | 42" x 18" | 97.9 | 50.37 | 42 | 18 | 9.6211 | 1.7671 | 47.53 | 21.45 | 12.3215 | 2.5095 | 1.4902
[16 empty] | 60 | 42" x 24" | 98.68 | 51.15 | 42 | 24 | 9.6211 | 3.1416 | 47.53 | 28.2 | 12.3215 | 4.3374 | 1.4902
[16 empty] | 61 | 42" x 30" | 95.53 | 48 | 42 | 30 | 9.6211 | 4.9087 | 47.53 | 34.89 | 12.3215 | 6.6394 | 1.4902
[16 empty] | 62 | 42" x 36" | 95.53 | 48 | 42 | 36 | 9.6211 | 7.0686 | 47.53 | 40.9 | 12.3215 | 9.1238 | 1.4902
[16 empty] | 63 | 42" x 42" | 95.53 | 48 | 42 | 42 | 9.6211 | 9.6211 | 47.53 | 47.53 | 12.3215 | 12.3215 | 1.4902
[16 empty] | 64 | 48" x 4" | 102.24 | 47.76 | 48 | 4 | 12.5664 | 0.087266 | 54.48 | 4.75 | 16.1883 | 0.12306 | 1.635
[16 empty] | 65 | 48" x 6" | 102.79 | 48.31 | 48 | 6 | 12.5664 | 0.19635 | 54.48 | 7.05 | 16.1883 | 0.27109 | 1.635
[16 empty] | 66 | 48" x 8" | 103.06 | 48.58 | 48 | 8 | 12.5664 | 0.34907 | 54.48 | 9.4 | 16.1883 | 0.48193 | 1.635
[16 empty] | 67 | 48" x 10" | 102.17 | 47.69 | 48 | 10 | 12.5664 | 0.54542 | 54.48 | 12 | 16.1883 | 0.7854 | 1.635
[16 empty] | 68 | 48" x 12" | 103.66 | 49.18 | 48 | 12 | 12.5664 | 0.7854 | 54.48 | 14.58 | 16.1883 | 1.1594 | 1.635
[16 empty] | 69 | 48" x 15" | 100.93 | 46.45 | 48 | 15 | 12.5664 | 1.2272 | 54.48 | 17.73 | 16.1883 | 1.7145 | 1.635
[16 empty] | 70 | 48" x 18" | 104.85 | 50.37 | 48 | 18 | 12.5664 | 1.7671 | 54.48 | 21.45 | 16.1883 | 2.5095 | 1.635
[16 empty] | 71 | 48" x 24" | 105.63 | 51.15 | 48 | 24 | 12.5664 | 3.1416 | 54.48 | 28.2 | 16.1883 | 4.3374 | 1.635
[16 empty] | 72 | 48" x 30" | 102.48 | 48 | 48 | 30 | 12.5664 | 4.9087 | 54.48 | 34.89 | 16.1883 | 6.6394 | 1.635
[16 empty] | 73 | 48" x 36" | 102.48 | 48 | 48 | 36 | 12.5664 | 7.0686 | 54.48 | 40.9 | 16.1883 | 9.1238 | 1.635
[16 empty] | 74 | 48" x 42" | 102.48 | 48 | 48 | 42 | 12.5664 | 9.6211 | 54.48 | 47.53 | 16.1883 | 12.3215 | 1.635
[16 empty] | 75 | 60" x 4" | 114.61 | 47.76 | 60 | 4 | 19.635 | 0.087266 | 66.85 | 4.75 | 24.3742 | 0.12306 | 1.8927
[16 empty] | 76 | 60" x 6" | 115.16 | 48.31 | 60 | 6 | 19.635 | 0.19635 | 66.85 | 7.05 | 24.3742 | 0.27109 | 1.8927
[16 empty] | 77 | 60" x 8" | 115.43 | 48.58 | 60 | 8 | 19.635 | 0.34907 | 66.85 | 9.4 | 24.3742 | 0.48193 | 1.8927
[16 empty] | 78 | 60" x 10" | 114.54 | 47.69 | 60 | 10 | 19.635 | 0.54542 | 66.85 | 12 | 24.3742 | 0.7854 | 1.8927
[16 empty] | 79 | 60" x 12" | 116.03 | 49.18 | 60 | 12 | 19.635 | 0.7854 | 66.85 | 14.58 | 24.3742 | 1.1594 | 1.8927
[16 empty] | 80 | 60" x 15" | 113.3 | 46.45 | 60 | 15 | 19.635 | 1.2272 | 66.85 | 17.73 | 24.3742 | 1.7145 | 1.8927
[16 empty] | 81 | 60" x 18" | 117.22 | 50.37 | 60 | 18 | 19.635 | 1.7671 | 66.85 | 21.45 | 24.3742 | 2.5095 | 1.8927
[16 empty] | 82 | 60" x 24" | 118 | 51.15 | 60 | 24 | 19.635 | 3.1416 | 66.85 | 28.2 | 24.3742 | 4.3374 | 1.8927
[16 empty] | 83 | 60" x 30" | 114.85 | 48 | 60 | 30 | 19.635 | 4.9087 | 66.85 | 34.89 | 24.3742 | 6.6394 | 1.8927
[16 empty] | 84 | 60" x 36" | 114.85 | 48 | 60 | 36 | 19.635 | 7.0686 | 66.85 | 40.9 | 24.3742 | 9.1238 | 1.8927
[16 empty] | 85 | 60" x 42" | 114.85 | 48 | 60 | 42 | 19.635 | 9.6211 | 66.85 | 47.53 | 24.3742 | 12.3215 | 1.8927

## Bearing Pressures (hidden)
StormKeeper Chamber | 4 | H | DLfound | DLsub | lw | LLinplane | LLinplane | LLfound | LLsubgrade | DL+LL, F | DL+LL, S | Found | Subgrade | Allow? |  |  | Chamber bearing pressure analsysis per the method described in ASTM F2787
Foundation Thickness (in) | 1 | (ft) | (k/ft) | (k/ft) | (ft) | (k/ft) | (k) | (k/ft) | (k/ft) | (k/ft) | (k/ft) | (ksf) | (ksf)
Chamber Spacing (in) | 1 | 2 | 4.3488 | 4.5056 | 3.1333 | 6.1277 | 19.2 | 2.4507 | 2.3229 | 6.7996 | 6.8284 | 3.9041 | 2.6221 | YES
Outside Span (in) | 100.5 | 2.1 | 4.4583 | 4.6151 | 3.2483 | 5.9107 | 19.2 | 2.4329 | 2.3068 | 6.8912 | 6.9219 | 3.9567 | 2.658 | YES
Outside Rise (in) | 59.5 | 2.2 | 4.5678 | 4.7246 | 3.3633 | 5.7086 | 19.2 | 2.4153 | 2.291 | 6.9831 | 7.0156 | 4.0094 | 2.694 | YES
Chamber Volume (cf/ft) | 27.2547 | 2.3 | 4.6773 | 4.8341 | 3.4783 | 5.5199 | 19.2 | 2.3979 | 2.2754 | 7.0753 | 7.1095 | 4.0623 | 2.73 | YES
Effective Footing Width (in) | 5.95 | 2.4 | 4.7868 | 4.9436 | 3.5933 | 5.3432 | 19.2 | 2.3808 | 2.26 | 7.1677 | 7.2036 | 4.1154 | 2.7662 | YES
Foundation Thickness (in) | 9 | 2.5 | 4.8963 | 5.0531 | 3.7083 | 5.1775 | 19.2 | 2.364 | 2.2448 | 7.2603 | 7.2979 | 4.1686 | 2.8024 | YES
Chamber Spacing (in) | 9 | 2.6 | 5.0058 | 5.1626 | 3.8233 | 5.0218 | 19.2 | 2.3474 | 2.2298 | 7.3532 | 7.3924 | 4.2219 | 2.8387 | YES
Crown-to-Crown Spacing (in) | 109.5 | 2.7 | 5.1153 | 5.2721 | 3.9383 | 4.8752 | 19.2 | 2.331 | 2.215 | 7.4463 | 7.4871 | 4.2754 | 2.875 | YES
Foundation Bearing Width (in) | 20.9 | 2.8 | 5.2248 | 5.3816 | 4.0533 | 4.7368 | 19.2 | 2.3148 | 2.2004 | 7.5396 | 7.582 | 4.329 | 2.9115 | YES
Subgrade Bearing Width (in) | 31.25 | 2.9 | 5.3343 | 5.4911 | 4.1683 | 4.6062 | 19.2 | 2.2989 | 2.186 | 7.6332 | 7.6771 | 4.3827 | 2.948 | YES |  |  |  | ft
Soil, Backfill, and Subgrade |  | 3 | 5.4438 | 5.6006 | 4.2833 | 4.4825 | 19.2 | 2.2832 | 2.1718 | 7.727 | 7.7724 | 4.4365 | 2.9846 | YES
Soil Density (kcf) | 0.12 | 3.1 | 5.5533 | 5.7101 | 4.3983 | 4.3653 | 19.2 | 2.2677 | 2.1578 | 7.821 | 7.8678 | 4.4905 | 3.0212 | YES
qult Bedding (ksf) | 28 | 3.2 | 5.6628 | 5.8196 | 4.5133 | 4.2541 | 19.2 | 2.2524 | 2.1439 | 7.9152 | 7.9635 | 4.5446 | 3.058 | YES
safety factor foundation | 3 | 3.3 | 5.7723 | 5.9291 | 4.6283 | 4.1484 | 19.2 | 2.2373 | 2.1302 | 8.0096 | 8.0593 | 4.5988 | 3.0948 | YES
qall Foundation (ksf) | 9.3333 | 3.4 | 5.8818 | 6.0386 | 4.7433 | 4.0478 | 19.2 | 2.2224 | 2.1167 | 8.1042 | 8.1553 | 4.6531 | 3.1316 | YES |  |  | Cover Height Investigated, H (ft) = | [6 empty] | 7
qall Subgrade (ksf) | 4 | 3.5 | 5.9913 | 6.1481 | 4.8583 | 3.952 | 19.2 | 2.2077 | 2.1034 | 8.199 | 8.2515 | 4.7076 | 3.1686 | YES
Vehicular Live Load | 1 | 3.6 | 6.1008 | 6.2576 | 4.9733 | 3.8606 | 19.2 | 2.1932 | 2.0902 | 8.294 | 8.3478 | 4.7621 | 3.2056 | YES |  | StormKeeper Chamber | [5 empty] | SK290 |  |  | Soil, Foundation, Subgrade | [9 empty] | Vehicular Live Load | [5 empty] | HL93 Truck
kips/wheel | 16 | 3.7 | 6.2103 | 6.3671 | 5.0883 | 3.7733 | 19.2 | 2.1789 | 2.0772 | 8.3892 | 8.4443 | 4.8168 | 3.2426 | YES |  | Vchamber |  |  | 27.2547 | ft³/ft |  |  |  |  | Soil Density, gsoil |  |  |  |  | 0.12 |  | kcf |  |  | Two (in-plane) 32k axles spaced 14-ft apart
ww (in) | 20 | 3.8 | 6.3198 | 6.4766 | 5.2033 | 3.6899 | 19.2 | 2.1648 | 2.0644 | 8.4846 | 8.5409 | 4.8715 | 3.2797 | YES |  | spanout |  |  | 100.5 | in |  |  |  |  | qult (foundation) |  |  |  |  | 28 |  | ksf |  |  | Wheel spacing (out-of-plane) | [7 empty] | 6 |  | ft
lw (in) | 10 | 3.9 | 6.4293 | 6.5861 | 5.3183 | 3.6102 | 19.2 | 2.1508 | 2.0517 | 8.5801 | 8.6378 | 4.9264 | 3.3169 | YES |  | riseout |  |  | 59.5 | in |  |  |  |  | qall (foundation) |  |  |  |  | 9.3333 |  | ksf |  |  | lw x ww wheel patch each end of axle
sw (ft) | 6 | 4 | 6.5388 | 6.6956 | 5.4333 | 3.5337 | 19.2 | 2.137 | 2.0392 | 8.6759 | 8.7347 | 4.9814 | 3.3541 | YES |  | sp |  |  | 9 | in |  |  |  |  | qall (subgrade) |  |  |  |  | 4 |  | ksf |  |  | lw = wheel patch length | [6 empty] | 10 | in
sa (ft) | 14 | 4.1 | 6.6483 | 6.8051 | 5.5483 | 3.4605 | 19.2 | 2.1235 | 2.0268 | 8.7718 | 8.8319 | 5.0364 | 3.3914 | YES |  | wfoot |  |  | 5.95 | in | [7 empty] | ft = |  | 0.75 |  | ft |  |  | ww = wheel patch width | [6 empty] | 20 | in
Hint-t (ft) | 3.7681 | 4.2 | 6.7578 | 6.9146 | 5.6633 | 3.3902 | 19.2 | 2.11 | 2.0146 | 8.8679 | 8.9291 | 5.0916 | 3.4288 | YES |  | scol |  |  | 1.7417 | ft | [7 empty] | Hfound = |  | 11.9583 |  | ft |  |  | multiple presence factor, mpf = | [8 empty] | 1.2
Hint-p (ft) | 11.4493 | 4.3 | 6.8673 | 7.0241 | 5.7783 | 3.3228 | 19.2 | 2.0968 | 2.0025 | 8.9641 | 9.0265 | 5.1469 | 3.4662 | YES |  | Crownsp |  |  | 9.125 | ft | [7 empty] | Hsub = |  | 12.7083 |  | ft
mpf | 1.2 | 4.4 | 6.9768 | 7.1336 | 5.8933 | 3.2579 | 19.2 | 2.0837 | 1.9905 | 9.0605 | 9.1241 | 5.2022 | 3.5037 | YES
Maxium Cover Allowed (ft) | 5.7 | 4.5 | 7.0863 | 7.2431 | 6.0083 | 3.1956 | 19.2 | 2.0708 | 1.9787 | 9.1571 | 9.2218 | 5.2577 | 3.5412 | YES |  | 1. | Depth at which wheel loads from adjacent axles intersect, Hint = | [14 empty] | sa - lw/12 |  |  | = | 11.4493 |  | ft
|  | 4.6 | 7.1958 | 7.3526 | 6.1233 | 3.1355 | 19.2 | 2.058 | 1.9671 | 9.2538 | 9.3197 | 5.3132 | 3.5787 | YES | [17 empty] | 1.15
|  | 4.7 | 7.3053 | 7.4621 | 6.2383 | 3.0777 | 19.2 | 2.0454 | 1.9556 | 9.3507 | 9.4176 | 5.3688 | 3.6164 | YES
|  | 4.8 | 7.4148 | 7.5716 | 6.3533 | 3.022 | 19.2 | 2.033 | 1.9442 | 9.4478 | 9.5157 | 5.4246 | 3.654 | YES |  | 2. | Determine the in-plane live load distribution length at the depth of the chamber crown (lcrown) using a live load distribution factor (LLDF) of 1.15. | [21 empty] | P = | 16 | kips |  | P = | 16 | kips
|  | 4.9 | 7.5243 | 7.6811 | 6.4683 | 2.9683 | 19.2 | 2.0207 | 1.9329 | 9.545 | 9.614 | 5.4804 | 3.6918 | YES
|  | 5 | 7.6338 | 7.7906 | 6.5833 | 2.9165 | 19.2 | 2.0085 | 1.9218 | 9.6423 | 9.7124 | 5.5363 | 3.7295 | YES | [24 empty] | lw = | 10 | in |  | lw = | 10 | in
|  | 5.1 | 7.7433 | 7.9001 | 6.6983 | 2.8664 | 19.2 | 1.9965 | 1.9108 | 9.7398 | 9.8109 | 5.5922 | 3.7674 | YES |  |  | When H < Hint |  |  | lcrown = lw/12 + 1.15H
|  | 5.2 | 7.8528 | 8.0096 | 6.8133 | 2.818 | 19.2 | 1.9846 | 1.8999 | 9.8374 | 9.9095 | 5.6483 | 3.8052 | YES |  |  | When H ≥ Hint |  |  | lcrown = lw/12 + sa + 1.15H | [8 empty] | lcrown = |  | 8.8833 |  | ft
|  | 5.3 | 7.9623 | 8.1191 | 6.9283 | 2.7712 | 19.2 | 1.9729 | 1.8892 | 9.9352 | 10.0082 | 5.7044 | 3.8432 | YES | [22 empty] | Hint
|  | 5.4 | 8.0718 | 8.2286 | 7.0433 | 2.726 | 19.2 | 1.9613 | 1.8786 | 10.0331 | 10.1071 | 5.7606 | 3.8811 | YES |  | 3. | Determine the in-plane live load (LL) acting at depth H.
|  | 5.5 | 8.1813 | 8.3381 | 7.1583 | 2.6822 | 19.2 | 1.9499 | 1.868 | 10.1312 | 10.2061 | 5.8169 | 3.9191 | YES
|  | 5.6 | 8.2908 | 8.4476 | 7.2733 | 2.6398 | 19.2 | 1.9385 | 1.8577 | 10.2294 | 10.3052 | 5.8733 | 3.9572 | YES |  |  | When H < Hint |  |  |  | LL = mpf·P/lcrown
|  | 5.7 | 8.4003 | 8.5571 | 7.3883 | 2.5987 | 19.2 | 1.9273 | 1.8474 | 10.3277 | 10.4044 | 5.9298 | 3.9953 | YES | 5.7 |  | When H ≥ Hint |  |  |  | LL = 2·mpf·P/lcrown | [7 empty] | LL = |  | 2.1614 |  | k/ft | [7 empty] | sa = | 14 ft |  |  |  | check | 2.1614 | k/ft
|  | 5.8 | 8.5098 | 8.6666 | 7.5033 | 2.5589 | 19.2 | 1.9163 | 1.8372 | 10.4261 | 10.5038 | 5.9863 | 4.0335 | NO
|  | 5.9 | 8.6193 | 8.7761 | 7.6183 | 2.5202 | 19.2 | 1.9054 | 1.8272 | 10.5247 | 10.6032 | 6.0429 | 4.0716 | NO |  | 4. | Determine the total in-plane live load acting within the center-to-center crown spacing (Crownsp).
|  | 6 | 8.7288 | 8.8856 | 7.7333 | 2.4828 | 19.2 | 1.8945 | 1.8172 | 10.6234 | 10.7028 | 6.0995 | 4.1099 | NO
|  | 6.1 | 8.8383 | 8.9951 | 7.8483 | 2.4464 | 19.2 | 1.8839 | 1.8074 | 10.7222 | 10.8024 | 6.1563 | 4.1481 | NO |  |  | When lcrown < Crownsp | [5 empty] | LLtot = LL·lcrown
|  | 6.2 | 8.9478 | 9.1046 | 7.9633 | 2.4111 | 19.2 | 1.8733 | 1.7976 | 10.8211 | 10.9022 | 6.2131 | 4.1865 | NO |  |  | When lcrown > Crownsp | [5 empty] | LLtot = LL·Crownsp | [5 empty] | LLtot = |  | 19.2 |  | kips
|  | 6.3 | 9.0573 | 9.2141 | 8.0783 | 2.3767 | 19.2 | 1.8628 | 1.788 | 10.9202 | 11.0021 | 6.2699 | 4.2248 | NO
|  | 6.4 | 9.1668 | 9.3236 | 8.1933 | 2.3434 | 19.2 | 1.8525 | 1.7785 | 11.0193 | 11.1021 | 6.3269 | 4.2632 | NO |  | 5. | Depth at which wheel loads on the same axle intersect, Hint = | [13 empty] | sw - wt/12 |  |  | = | 3.7681 |  | ft |  |  |  | 32 | kips
|  | 6.5 | 9.2763 | 9.4331 | 8.3083 | 2.3109 | 19.2 | 1.8423 | 1.7691 | 11.1186 | 11.2021 | 6.3839 | 4.3016 | NO | [16 empty] | 1.15 | [7 empty] | P = | 16 | kips |  | P= | 16 | kips
|  | 6.6 | 9.3858 | 9.5426 | 8.4233 | 2.2794 | 19.2 | 1.8322 | 1.7598 | 11.218 | 11.3023 | 6.4409 | 4.3401 | NO
|  | 6.7 | 9.4953 | 9.6521 | 8.5383 | 2.2487 | 19.2 | 1.8222 | 1.7505 | 11.3175 | 11.4026 | 6.4981 | 4.3786 | NO |  | 6. | Determine the out-of-plane live load distribution width at the top of the foundation (wfound) and at the top of the subgrade (wsub). | [20 empty] | ww = |  | 20 | in | ww = |  | 20 | in
|  | 6.8 | 9.6048 | 9.7616 | 8.6533 | 2.2188 | 19.2 | 1.8123 | 1.7414 | 11.4171 | 11.503 | 6.5553 | 4.4171 | NO
|  | 6.9 | 9.7143 | 9.8711 | 8.7683 | 2.1897 | 19.2 | 1.8025 | 1.7324 | 11.5168 | 11.6034 | 6.6125 | 4.4557 | NO
|  | 7 | 9.8238 | 9.9806 | 8.8833 | 2.1614 | 19.2 | 1.7928 | 1.7234 | 11.6166 | 11.704 | 6.6698 | 4.4943 | NO |  |  | Hfound/sub < Hint |  |  |  | wfound/sub = ww/12 + 1.15Hfound/sub | [9 empty] | wfound = |  | 21.4187 |  | ft |  | Hint
|  | 7.1 | 9.9333 | 10.0901 | 8.9983 | 2.1337 | 19.2 | 1.7832 | 1.7146 | 11.7166 | 11.8046 | 6.7272 | 4.533 | NO |  |  | Hfound/sub ≥ Hint |  |  |  | wfound/sub = ww/12 + sw + 1.15Hfound/sub | [9 empty] | wsub = |  | 22.2812 |  | ft
|  | 7.2 | 10.0428 | 10.1996 | 9.1133 | 2.1068 | 19.2 | 1.7738 | 1.7058 | 11.8166 | 11.9054 | 6.7846 | 4.5717 | NO
|  | 7.3 | 10.1523 | 10.3091 | 9.2283 | 2.0805 | 18.985 | 1.7446 | 1.6781 | 11.897 | 11.9872 | 6.8308 | 4.6031 | NO |  | 7. | Determine the out-of-plane live load acting at the top of the foundation (LLfound) and at the top of the subgrade (LLsub).
|  | 7.4 | 10.2618 | 10.4186 | 9.3433 | 2.0549 | 18.7513 | 1.7141 | 1.6491 | 11.9759 | 12.0677 | 6.8761 | 4.634 | NO | [25 empty] | sw = |  | 6 ft
|  | 7.5 | 10.3713 | 10.5281 | 9.4583 | 2.03 | 18.5233 | 1.6844 | 1.6209 | 12.0557 | 12.1489 | 6.922 | 4.6652 | NO
|  | 7.6 | 10.4808 | 10.6376 | 9.5733 | 2.0056 | 18.3008 | 1.6555 | 1.5934 | 12.1363 | 12.2309 | 6.9682 | 4.6967 | NO |  |  | Hfound/sub < Hint |  |  |  | LLfound/sub = LLtot/wfound/sub | [7 empty] | LLfound = |  | 1.7928 |  | k/ft | [12 empty] | check | 1.7928 | k/ft
|  | 7.7 | 10.5903 | 10.7471 | 9.6883 | 1.9818 | 18.0836 | 1.6274 | 1.5666 | 12.2177 | 12.3137 | 7.015 | 4.7285 | NO |  |  | Hfound/sub ≥ Hint |  |  |  | LLfound/sub = 2·LLtot/wfound/sub | [7 empty] | LLsub = |  | 1.7234 |  | k/ft | [12 empty] | check | 1.7234 | k/ft
|  | 7.8 | 10.6998 | 10.8566 | 9.8033 | 1.9585 | 17.8715 | 1.6 | 1.5406 | 12.2999 | 12.3971 | 7.0621 | 4.7605 | NO
|  | 7.9 | 10.8093 | 10.9661 | 9.9183 | 1.9358 | 17.6643 | 1.5734 | 1.5152 | 12.3827 | 12.4813 | 7.1097 | 4.7928 | NO |  | 8. | Determine the dead load acting at the top of the foundation (DLfound) and at the top of the subgrade (DLsub).
|  | 8 | 10.9188 | 11.0756 | 10.0333 | 1.9136 | 17.4618 | 1.5474 | 1.4905 | 12.4662 | 12.566 | 7.1577 | 4.8254 | NO
|  | 8.1 | 11.0283 | 11.1851 | 10.1483 | 1.8919 | 17.2639 | 1.5221 | 1.4664 | 12.5505 | 12.6514 | 7.206 | 4.8582 | NO |  |  | DLfound = [Crownsp·Hfound - Vchamber] gsoil = | [7 empty] | 9.8238 |  | k/ft | [18 empty] | check | 9.8238 | k/ft
|  | 8.2 | 11.1378 | 11.2946 | 10.2633 | 1.8707 | 17.0705 | 1.4975 | 1.4429 | 12.6353 | 12.7375 | 7.2547 | 4.8912 | NO |  |  | DLsub = [Crownsp·Hsub - Vchamber] gsoil = | [7 empty] | 9.9806 |  | k/ft | [18 empty] | check | 10.6451 | k/ft
|  | 8.3 | 11.2473 | 11.4041 | 10.3783 | 1.85 | 16.8813 | 1.4735 | 1.42 | 12.7208 | 12.8241 | 7.3038 | 4.9244 | NO
|  | 8.4 | 11.3568 | 11.5136 | 10.4933 | 1.8297 | 16.6963 | 1.45 | 1.3977 | 12.8069 | 12.9113 | 7.3532 | 4.9579 | NO |  | 9. | Determine the bearing pressures at the top of the foundation(pfound) and at the top of the subgrade (psub).
|  | 8.5 | 11.4663 | 11.6231 | 10.6083 | 1.8099 | 16.5153 | 1.4272 | 1.3759 | 12.8935 | 12.999 | 7.403 | 4.9916 | NO
|  | 8.6 | 11.5758 | 11.7326 | 10.7233 | 1.7905 | 16.3382 | 1.4049 | 1.3547 | 12.9807 | 13.0872 | 7.453 | 5.0255 | NO |  |  | pfound = (DLfound + LLfound)/scol = | [6 empty] | 6.6698 |  | ksf |  | Safety Factor, qult/pfound = | [6 empty] | 4.198 |  | ≥ | 3 | therefoe okay | [6 empty] | check | 6.6698 | ksf | safety factor = | 3
|  | 8.7 | 11.6853 | 11.8421 | 10.8383 | 1.7715 | 16.1648 | 1.3832 | 1.3339 | 13.0685 | 13.176 | 7.5034 | 5.0596 | NO |  |  | psub = (DLsub + LLsub)/(scol + 1.15 ft) = | [6 empty] | 4.4943 |  | ksf |  | greater than allowable bearing pressure therefore no good | [17 empty] | check | 4.4943 | ksf
|  | 8.8 | 11.7948 | 11.9516 | 10.9533 | 1.7529 | 15.9951 | 1.3619 | 1.3137 | 13.1568 | 13.2653 | 7.5541 | 5.0939 | NO | [8 empty] | qall = | 4 |  |  |  | qall per engineer of record
|  | 8.9 | 11.9043 | 12.0611 | 11.0683 | 1.7347 | 15.8289 | 1.3412 | 1.2939 | 13.2455 | 13.355 | 7.6051 | 5.1283 | NO
|  | 9 | 12.0138 | 12.1706 | 11.1833 | 1.7168 | 15.6662 | 1.321 | 1.2746 | 13.3348 | 13.4452 | 7.6564 | 5.163 | NO
|  | 9.1 | 12.1233 | 12.2801 | 11.2983 | 1.6994 | 15.5067 | 1.3012 | 1.2558 | 13.4246 | 13.5359 | 7.7079 | 5.1978 | NO
|  | 9.2 | 12.2328 | 12.3896 | 11.4133 | 1.6822 | 15.3505 | 1.2819 | 1.2374 | 13.5148 | 13.6269 | 7.7597 | 5.2327 | NO
|  | 9.3 | 12.3423 | 12.4991 | 11.5283 | 1.6655 | 15.1973 | 1.2631 | 1.2194 | 13.6054 | 13.7185 | 7.8117 | 5.2679 | NO
|  | 9.4 | 12.4518 | 12.6086 | 11.6433 | 1.649 | 15.0472 | 1.2447 | 1.2018 | 13.6965 | 13.8104 | 7.864 | 5.3032 | NO
|  | 9.5 | 12.5613 | 12.7181 | 11.7583 | 1.6329 | 14.9001 | 1.2267 | 1.1846 | 13.788 | 13.9027 | 7.9165 | 5.3386 | NO
|  | 9.6 | 12.6708 | 12.8276 | 11.8733 | 1.6171 | 14.7558 | 1.2091 | 1.1678 | 13.8799 | 13.9954 | 7.9693 | 5.3742 | NO
|  | 9.7 | 12.7803 | 12.9371 | 11.9883 | 1.6016 | 14.6142 | 1.1918 | 1.1513 | 13.9722 | 14.0884 | 8.0223 | 5.41 | NO
|  | 9.8 | 12.8898 | 13.0466 | 12.1033 | 1.5863 | 14.4754 | 1.175 | 1.1353 | 14.0648 | 14.1818 | 8.0755 | 5.4458 | NO
|  | 9.9 | 12.9993 | 13.1561 | 12.2183 | 1.5714 | 14.3391 | 1.1585 | 1.1195 | 14.1579 | 14.2756 | 8.1289 | 5.4818 | NO
|  | 10 | 13.1088 | 13.2656 | 12.3333 | 1.5568 | 14.2054 | 1.1424 | 1.1041 | 14.2512 | 14.3697 | 8.1825 | 5.518 | NO
|  | 10.1 | 13.2183 | 13.3751 | 12.4483 | 1.5424 | 14.0742 | 1.1267 | 1.0891 | 14.345 | 14.4641 | 8.2364 | 5.5542 | NO
|  | 10.2 | 13.3278 | 13.4846 | 12.5633 | 1.5283 | 13.9453 | 1.1112 | 1.0743 | 14.4391 | 14.5589 | 8.2904 | 5.5906 | NO
|  | 10.3 | 13.4373 | 13.5941 | 12.6783 | 1.5144 | 13.8189 | 1.0961 | 1.0599 | 14.5335 | 14.6539 | 8.3446 | 5.6271 | NO
|  | 10.4 | 13.5468 | 13.7036 | 12.7933 | 1.5008 | 13.6946 | 1.0814 | 1.0457 | 14.6282 | 14.7493 | 8.3989 | 5.6637 | NO
|  | 10.5 | 13.6563 | 13.8131 | 12.9083 | 1.4874 | 13.5726 | 1.0669 | 1.0319 | 14.7232 | 14.845 | 8.4535 | 5.7005 | NO
|  | 10.6 | 13.7658 | 13.9226 | 13.0233 | 1.4743 | 13.4528 | 1.0527 | 1.0183 | 14.8185 | 14.9409 | 8.5082 | 5.7373 | NO
|  | 10.7 | 13.8753 | 14.0321 | 13.1383 | 1.4614 | 13.335 | 1.0388 | 1.005 | 14.9141 | 15.0371 | 8.5631 | 5.7742 | NO
|  | 10.8 | 13.9848 | 14.1416 | 13.2533 | 1.4487 | 13.2193 | 1.0252 | 0.99202 | 15.01 | 15.1336 | 8.6182 | 5.8113 | NO
|  | 10.9 | 14.0943 | 14.2511 | 13.3683 | 1.4362 | 13.1056 | 1.0119 | 0.97926 | 15.1062 | 15.2303 | 8.6734 | 5.8484 | NO
|  | 11 | 14.2038 | 14.3606 | 13.4833 | 1.424 | 12.9938 | 0.9988 | 0.96676 | 15.2026 | 15.3273 | 8.7288 | 5.8857 | NO
|  | 11.1 | 14.3133 | 14.4701 | 13.5983 | 1.4119 | 12.8839 | 0.986 | 0.9545 | 15.2993 | 15.4246 | 8.7843 | 5.923 | NO
|  | 11.2 | 14.4228 | 14.5796 | 13.7133 | 1.4001 | 12.7759 | 0.97345 | 0.94248 | 15.3963 | 15.522 | 8.84 | 5.9605 | NO
|  | 11.3 | 14.5323 | 14.6891 | 13.8283 | 1.3885 | 12.6696 | 0.96114 | 0.93069 | 15.4935 | 15.6198 | 8.8958 | 5.998 | NO
|  | 11.4 | 14.6418 | 14.7986 | 13.9433 | 1.377 | 12.5651 | 0.94907 | 0.91913 | 15.5909 | 15.7177 | 8.9517 | 6.0356 | NO
|  | 11.5 | 14.7513 | 14.9081 | 28.0583 | 1.3686 | 12.4883 | 0.93919 | 0.90968 | 15.6905 | 15.8178 | 9.0089 | 6.074 | NO
|  | 11.6 | 14.8608 | 15.0176 | 28.1733 | 1.363 | 12.4373 | 0.93133 | 0.90219 | 15.7921 | 15.9198 | 9.0673 | 6.1132 | NO
|  | 11.7 | 14.9703 | 15.1271 | 28.2883 | 1.3575 | 12.3867 | 0.92356 | 0.89479 | 15.8939 | 16.0219 | 9.1257 | 6.1524 | NO
|  | 11.8 | 15.0798 | 15.2366 | 28.4033 | 1.352 | 12.3366 | 0.9159 | 0.88748 | 15.9957 | 16.124 | 9.1841 | 6.1916 | NO
|  | 11.9 | 15.1893 | 15.3461 | 28.5183 | 1.3465 | 12.2868 | 0.90833 | 0.88026 | 16.0976 | 16.2263 | 9.2427 | 6.2309 | NO
|  | 12 | 15.2988 | 15.4556 | 28.6333 | 1.3411 | 12.2375 | 0.90085 | 0.87313 | 16.1997 | 16.3287 | 9.3012 | 6.2702 | NO
|  | 12.1 | 15.4083 | 15.5651 | 28.7483 | 1.3357 | 12.1885 | 0.89346 | 0.86609 | 16.3018 | 16.4312 | 9.3599 | 6.3096 | NO
|  | 12.2 | 15.5178 | 15.6746 | 28.8633 | 1.3304 | 12.14 | 0.88617 | 0.85912 | 16.404 | 16.5337 | 9.4186 | 6.3489 | NO
|  | 12.3 | 15.6273 | 15.7841 | 28.9783 | 1.3251 | 12.0918 | 0.87896 | 0.85225 | 16.5063 | 16.6363 | 9.4773 | 6.3883 | NO
|  | 12.4 | 15.7368 | 15.8936 | 29.0933 | 1.3199 | 12.044 | 0.87185 | 0.84545 | 16.6087 | 16.739 | 9.5361 | 6.4278 | NO
|  | 12.5 | 15.8463 | 16.0031 | 29.2083 | 1.3147 | 11.9966 | 0.86481 | 0.83874 | 16.7111 | 16.8418 | 9.5949 | 6.4673 | NO
|  | 12.6 | 15.9558 | 16.1126 | 29.3233 | 1.3095 | 11.9495 | 0.85787 | 0.8321 | 16.8137 | 16.9447 | 9.6538 | 6.5068 | NO
|  | 12.7 | 16.0653 | 16.2221 | 29.4383 | 1.3044 | 11.9028 | 0.851 | 0.82555 | 16.9163 | 17.0476 | 9.7127 | 6.5463 | NO
|  | 12.8 | 16.1748 | 16.3316 | 29.5533 | 1.2993 | 11.8565 | 0.84422 | 0.81907 | 17.019 | 17.1506 | 9.7717 | 6.5858 | NO
|  | 12.9 | 16.2843 | 16.4411 | 29.6683 | 1.2943 | 11.8106 | 0.83752 | 0.81267 | 17.1218 | 17.2537 | 9.8307 | 6.6254 | NO
|  | 13 | 16.3938 | 16.5506 | 29.7833 | 1.2893 | 11.765 | 0.8309 | 0.80634 | 17.2247 | 17.3569 | 9.8898 | 6.6651 | NO
|  | 13.1 | 16.5033 | 16.6601 | 29.8983 | 1.2844 | 11.7197 | 0.82435 | 0.80008 | 17.3277 | 17.4601 | 9.9489 | 6.7047 | NO
|  | 13.2 | 16.6128 | 16.7696 | 30.0133 | 1.2794 | 11.6748 | 0.81789 | 0.7939 | 17.4307 | 17.5635 | 10.0081 | 6.7444 | NO
|  | 13.3 | 16.7223 | 16.8791 | 30.1283 | 1.2745 | 11.6302 | 0.8115 | 0.78779 | 17.5338 | 17.6669 | 10.0673 | 6.7841 | NO
|  | 13.4 | 16.8318 | 16.9886 | 30.2433 | 1.2697 | 11.586 | 0.80518 | 0.78175 | 17.637 | 17.7703 | 10.1265 | 6.8238 | NO
|  | 13.5 | 16.9413 | 17.0981 | 30.3583 | 1.2649 | 11.5421 | 0.79894 | 0.77578 | 17.7403 | 17.8738 | 10.1858 | 6.8636 | NO
|  | 13.6 | 17.0508 | 17.2076 | 30.4733 | 1.2601 | 11.4986 | 0.79277 | 0.76988 | 17.8436 | 17.9774 | 10.2451 | 6.9033 | NO
|  | 13.7 | 17.1603 | 17.3171 | 30.5883 | 1.2554 | 11.4553 | 0.78667 | 0.76404 | 17.947 | 18.0811 | 10.3045 | 6.9431 | NO
|  | 13.8 | 17.2698 | 17.4266 | 30.7033 | 1.2507 | 11.4124 | 0.78064 | 0.75827 | 18.0505 | 18.1848 | 10.3639 | 6.983 | NO
|  | 13.9 | 17.3793 | 17.5361 | 30.8183 | 1.246 | 11.3699 | 0.77468 | 0.75257 | 18.154 | 18.2886 | 10.4233 | 7.0228 | NO
|  | 14 | 17.4888 | 17.6456 | 30.9333 | 1.2414 | 11.3276 | 0.76879 | 0.74693 | 18.2576 | 18.3925 | 10.4828 | 7.0627 | NO
|  | 14.1 | 17.5983 | 17.7551 | 31.0483 | 1.2368 | 11.2856 | 0.76296 | 0.74135 | 18.3613 | 18.4964 | 10.5424 | 7.1026 | NO
|  | 14.2 | 17.7078 | 17.8646 | 31.1633 | 1.2322 | 11.244 | 0.7572 | 0.73583 | 18.465 | 18.6004 | 10.6019 | 7.1426 | NO
|  | 14.3 | 17.8173 | 17.9741 | 31.2783 | 1.2277 | 11.2026 | 0.75151 | 0.73038 | 18.5688 | 18.7044 | 10.6615 | 7.1825 | NO
|  | 14.4 | 17.9268 | 18.0836 | 31.3933 | 1.2232 | 11.1616 | 0.74588 | 0.72499 | 18.6727 | 18.8086 | 10.7212 | 7.2225 | NO
|  | 14.5 | 18.0363 | 18.1931 | 31.5083 | 1.2187 | 11.1209 | 0.74031 | 0.71965 | 18.7766 | 18.9127 | 10.7808 | 7.2625 | NO
|  | 14.6 | 18.1458 | 18.3026 | 31.6233 | 1.2143 | 11.0804 | 0.73481 | 0.71438 | 18.8806 | 19.0169 | 10.8405 | 7.3025 | NO
|  | 14.7 | 18.2553 | 18.4121 | 31.7383 | 1.2099 | 11.0403 | 0.72936 | 0.70916 | 18.9847 | 19.1212 | 10.9003 | 7.3426 | NO
|  | 14.8 | 18.3648 | 18.5216 | 31.8533 | 1.2055 | 11.0004 | 0.72398 | 0.704 | 19.0888 | 19.2256 | 10.9601 | 7.3826 | NO
|  | 14.9 | 18.4743 | 18.6311 | 31.9683 | 1.2012 | 10.9608 | 0.71866 | 0.69889 | 19.193 | 19.33 | 11.0199 | 7.4227 | NO
|  | 15 | 18.5838 | 18.7406 | 32.0833 | 1.1969 | 10.9216 | 0.71339 | 0.69385 | 19.2972 | 19.4344 | 11.0797 | 7.4628 | NO
|  | 15.1 | 18.6933 | 18.8501 | 32.1983 | 1.1926 | 10.8826 | 0.70818 | 0.68885 | 19.4015 | 19.5389 | 11.1396 | 7.5029 | NO
|  | 15.2 | 18.8028 | 18.9596 | 32.3133 | 1.1884 | 10.8438 | 0.70303 | 0.68391 | 19.5058 | 19.6435 | 11.1995 | 7.5431 | NO
|  | 15.3 | 18.9123 | 19.0691 | 32.4283 | 1.1841 | 10.8054 | 0.69794 | 0.67902 | 19.6103 | 19.7481 | 11.2595 | 7.5833 | NO
|  | 15.4 | 19.0218 | 19.1786 | 32.5433 | 1.18 | 10.7672 | 0.6929 | 0.67419 | 19.7147 | 19.8528 | 11.3195 | 7.6235 | NO
|  | 15.5 | 19.1313 | 19.2881 | 32.6583 | 1.1758 | 10.7293 | 0.68791 | 0.6694 | 19.8192 | 19.9575 | 11.3795 | 7.6637 | NO
|  | 15.6 | 19.2408 | 19.3976 | 32.7733 | 1.1717 | 10.6916 | 0.68298 | 0.66467 | 19.9238 | 20.0622 | 11.4395 | 7.7039 | NO
|  | 15.7 | 19.3503 | 19.5071 | 32.8883 | 1.1676 | 10.6542 | 0.6781 | 0.65999 | 20.0284 | 20.1671 | 11.4996 | 7.7441 | NO
|  | 15.8 | 19.4598 | 19.6166 | 33.0033 | 1.1635 | 10.6171 | 0.67327 | 0.65535 | 20.1331 | 20.2719 | 11.5597 | 7.7844 | NO
|  | 15.9 | 19.5693 | 19.7261 | 33.1183 | 1.1595 | 10.5802 | 0.6685 | 0.65077 | 20.2378 | 20.3768 | 11.6198 | 7.8247 | NO
|  | 16 | 19.6788 | 19.8356 | 33.2333 | 1.1555 | 10.5436 | 0.66377 | 0.64623 | 20.3426 | 20.4818 | 11.68 | 7.865 | NO