## Index
TAB |  | CHAMBER SYSTEM CALCULATOR
0-Manifold | Does not include storage or additional excavation area associated with manifold(s).
1-Manifold (Full Length) | Allows for one full length manifold at one end of the chamber system.
Includes storage and additional excavation area associated with one manifold at one end of the chamber system.
2-Manifold (Full Length) | Allows for two full length manifolds at each end of the chamber system.
Includes storage and additional excavation area associated with a full length manifold at each end of the chamber system.
1-Manifold (Variable Length) | Allows for one variable length manifold at one end of the chamber system.
Includes storage and additional excavation area associated with one manifold at one end of the chamber system.
2-Manifold (Variable Length) | Allows for two variable length manifolds at each end of the chamber system.
The length of each manifold may vary independently from each other.
Includes storage and additional excavation area associated with a manifold at each end of the chamber system.
3-Stage Storage | Calculates stage storage of the chamber system.
Volume includes standard bedding stone depths and spacing with respective chamber size.
Includes storage of the chamber system footprint. It does not account for manifold storage volume.

## 0-Manifold
1. Enter the volume requirement: |  |  | StormKeeper™ Stormwater Chamber
Volume Required, VR (ft³) | 24696.5 |  | Polypropylene Corrugated Wall Stormwater Collection Chambers per ASTM F2418
2. Select the chamber model: | [8 empty] | Chamber System Layout & System Data
Chamber Type | 1 | [13 empty] | Storage Excavation Width¹, w | [7 empty] | Storage Excavation Length, l | [7 empty] | Project:
[15 empty] | No. of Rows |  |  | 8 |  |  |  |  | Chambers per Row |  |  |  |  | 96
3. Select the number of chamber rows: | [14 empty] | Row Spacing (in) |  |  | 6 |  | in |  |  | Chamber Length |  |  |  |  | 85.4 |  | in | Location:
No. of Rows | 8 |  |  |  |  | SK31 | [5 empty] | 15.9 |  |  | Storage Width, w |  |  | 28.1 |  | ft |  |  | End Cap Length |  |  |  |  | 6 |  | in
Note: Steps 2 and 3 fix the width of the system. |  |  |  |  | A = |  | 2.0937 |  | ft² | [13 empty] | Row Length |  |  |  |  | 684.2 |  | ft | Engineer:
[5 empty] | effective or average area | [9 empty] | Storage Excavation Depth, d | [7 empty] | End Cap to Trench Wall |  |  |  |  | 12 |  | in
4. Results from the above selections: | [6 empty] | 33.9 | [7 empty] | Storage Depth, d |  |  | 2.325 |  | ft |  |  | Storage Length, l |  |  |  |  | 686.2 |  | ft | System Designation:
Chambers per row . . . | 95.5857
Round up to . . . | 96 |  |  | Volume Provided in Chambers, Vc | [10 empty] | Volume Provided in Stone Voids, Vv | [8 empty] | Total System Storage, VT | [6 empty] | Volume Required, VR (ft³) = |  |  | 24696.5
Total Volume (ft³) . . . | 24803.1846 |  | No. of Chambers | [7 empty] | 768 |  |  | Excavation (w x l x d) |  |  |  |  | 44831.1615 |  |  | ft³ |  | VT = Vc + Vv = |  |  | 24803.1846 |  |  | ft³
|  |  | Storage per Chamber | [7 empty] | 14.9 |  | ft³ | Stone Required, Vs |  |  |  |  | 33379.9615 |  |  | ft³ |  | VR = |  |  | 24696.5 |  |  | ft³
5. Type in project information and notes at right. |  |  | No. of End Caps | [7 empty] | 16 |  |  | Stone Backfill Porosity |  |  |  |  | 40% |  |  |  |  | Safety Factor, VT/VR = |  |  |  |  | 1.0043 |  | Quantities
6. Select print for project submittals/records. |  |  | Storage per End Cap | [7 empty] | 0.5 |  | ft³ | Stone Voids Storage, Vv |  |  |  |  | 13351.9846 |  |  | ft³ | [8 empty] | 768 | SK31 | Chambers
|  |  | Total Chamber Storage, Vc | [6 empty] | 11451.2 |  |  | ft³ | [17 empty] | 16 | SK31 | Chamber End Caps
RETURN TO INDEX | [30 empty] | 1236.2949 | Cubic Yards of Stone
|  |  |  | The schematic illustrated below maintains minimum stone embedment dimensions (chamber bedding, cover, and spacings). | [26 empty] | 4653.9928 | Square Yards of Fabric
Notes
6
2.325
[25 empty] | 15.9 |  |  | Storage Depth (ft)
6
[6 empty] | 12 | [7 empty] | 6 | [6 empty] | 33.9
[15 empty] | 28.1 |  | Storage Width¹ (ft)
All dimensions in inches unless noted otherwise.
¹The system width will vary slightly depending on the manifold configuration used. Resulting changes to the storage volume will be negligible.
[25 empty] | 686.2 |  |  | ft
[20 empty] | 96 |  | Chambers per row
[7 empty] | 12 | in | (TYP) |  |  |  | 85.4 |  | in | (TYP)
|  | 26.1 |  |  | ft |  |  |  |  | Storage Excavation Footprint = | [7 empty] | 19282.22 |  |  | ft²
[25 empty] | 8 |  | Total rows of chambers
[35 empty] | 28.1 | ft
[6 empty] | 6 |  |  | in | (TYP)
[20 empty] | 96 |  | Chambers per row
[11 empty] | 12 | in | (TYP)
[19 empty] | 684.2 |  |  | ft
¾" to 2" washed crushed stone
6 oz. non-woven filter fabric around stone

## 1-Manifold (Full Length)
1. Enter the volume requirement: |  |  | StormKeeper™ Stormwater Chamber
Volume Required, VR (ft³) | 21656.1 |  | Polypropylene Corrugated Wall Stormwater Collection Chambers per ASTM F2418
2. Select the chamber model: | [8 empty] | Chamber System Layout & System Data
Chamber Type | 1 | [12 empty] | Volume Provided in Chambers, Vc | [9 empty] | Volume Provided in Manifold, Vm
[14 empty] | No. of Chambers | [5 empty] | 665 |  |  |  | Manifold Storage, Vm |  |  |  | 71.055 | ft³ | Project:
3. Select the number of chamber rows: | [5 empty] | SK31 | [5 empty] | 15.9 |  | Storage per Chamber | [5 empty] | 14.9 |  | ft³ |  | (based on mainline and stub ID's)
No. of Rows | 7 |  |  |  | A = |  | 2.0937 |  | ft² |  |  |  |  | No. of End Caps | [5 empty] | 14 |  |  |  | Volume Taken by Manifold, Vmb | [5 empty] | Location:
Note: Steps 2 and 3 fix the width of the system. |  |  |  |  | effective or average area | [8 empty] | Storage per End Cap | [5 empty] | 0.5 |  | ft³ |  | Manifold Blockout, Vmb |  |  |  | 97.1673 | ft³
[7 empty] | 33.9 | [6 empty] | Chamber Storage, Vc |  |  |  |  | 9915.5 |  |  | ft³ |  | (based on mainline and stub OD's) | [5 empty] | Engineer:
4. Select a manifold configuration:
SK31 options DO NOT apply. | Mainline x Stub |  | Storage Excavation Length, l | [10 empty] | Storage Excavation Width¹, w | [9 empty] | Total Stone Required, Vs | [5 empty] | System Designation:
SK31 Manifolds | 22 |  | Chambers per Row | [6 empty] | 95 |  |  |  | No. of Rows |  |  |  |  | 7 |  |  |  |  | Vs = Vexc - (Vc + Vmb) |  |  | 29328.0212 |  | ft³
Only SK75 options apply. |  |  | Chamber Length | [6 empty] | 85.4 |  | in |  | Row Spacing (in) |  |  |  |  | 6 |  | in |  |  | Total Storage in Stone Voids, Vv | [5 empty] | Volume Required, VR (ft³) = | [5 empty] | 21656.1
SK75 Manifolds | 25 |  | End Cap Length | [6 empty] | 6 |  | in |  | Storage Width, w |  |  |  |  | 24.775 |  | ft |  |  | Stone Backfill Porosity |  |  |  | 40%
SK180 options DO NOT apply. |  |  | Row Length | [6 empty] | 677.0833 |  | ft |  | Storage Excavation Depth, d | [9 empty] | Vv = 40% Vs |  |  | 11731.2085 |  | ft³ | Quantities
SK180 Manifolds | 25 |  | End Cap to Trench Wall | [6 empty] | 12 |  | in |  | Storage Depth, d |  |  |  |  | 2.325 |  | ft |  |  | Total System Storage, VT | [5 empty] | 665 |  | SK31 | Chambers
|  |  | Manifold Sidefill Width, a | [6 empty] | 1.0833 |  | ft | [11 empty] | VT = Vc + Vm + Vv |  |  | 21717.7635 |  | ft³ | 14 |  | SK31 | Chamber End Caps
Manifold stub placement: | 2 |  | Manifold Width, b | [6 empty] | 3.8092 |  | ft |  | Total Excavation Volume, Vexc | [9 empty] | Volume Req'd, VR |  |  | 21656.1 |  | ft³ | 1086.223 |  | Cubic Yards of Stone
|  |  | Storage Length, l |  |  |  |  | 682.9758 |  |  |  | ft |  | Vexc = w x l x d |  |  |  | 39340.6886 |  |  | ft³ |  |  | Safety Factor, VT/VR = |  |  |  | 1.0028 |  | 4125.8327 |  | Square Yards of Fabric
5. Results from the above selections: |  |  |  | The schematic illustrated below maintains minimum stone embedment dimensions (chamber bedding, cover, and spacings). | [26 empty] | Consult a Lane sales representative for manifold fitting quantities
Chambers per row . . . | 94.7278
Round up to . . . | 95 | [28 empty] | Notes
Total Volume (ft³) . . . | 21717.7635
6. Type in project information and notes at right. | [25 empty] | 6
7. Select print for project submittals/records. | [27 empty] | 2.325
[25 empty] | 15.9 |  |  | Storage Depth (ft)
RETURN TO INDEX
6
[6 empty] | 12 | [7 empty] | 6 | [7 empty] | 33.9
[15 empty] | 24.775 |  | Storage Width¹ (ft)
All dimensions in inches unless noted otherwise.
¹The system width will vary slightly depending on the manifold configuration used. Resulting changes to the storage volume will be negligible.
[25 empty] | 682.9592 |  |  | ft
[21 empty] | 95 |  | Chambers per row
[36 empty] | 12 | in
[13 empty] | 85.4 |  | in | (TYP) | [19 empty] | (TYP)
[7 empty] | 24" x 12" |  |  | Manifold with |  |  |  | 4 | Stubs | [12 empty] | Storage Excavation Footprint |  |  |  |  | 16920.7263 |  | ft²
[11 empty] | Mainline |  |  | Stub
|  | 21.1583 | ft |  |  |  | ID (in) |  |  |  | 24 |  |  | 12 | [23 empty] | 22.775 |  | ft
[7 empty] | OD (in) |  |  |  | 28 |  |  | 14.5 | [10 empty] | 7 |  | Total rows of chambers
[7 empty] | Length (ft) |  |  |  | 21.1583 |  |  | 1.4592 | [24 empty] | 24.775 |  | ft
[7 empty] | ID Storage (cf) |  |  |  | 66.4709 |  |  | 1.146
[7 empty] | OD Volume (cf) |  |  |  | 90.4742 |  |  | 1.6733
[7 empty] | a (sidefill width) |  |  |  |  | 1.0833 |  | ft
[7 empty] | b (manifold width) |  |  |  |  | 3.8092 |  | ft | [19 empty] | 6 |  | in | (TYP)
[21 empty] | 95 |  | Chambers per row
|  |  |  | a | b | [5 empty] | 12 | in | (TYP)
[20 empty] | 677.0833 |  |  | ft
¾" to 2" washed crushed stone
6 oz. non-woven filter fabric around stone

## 2-Manifold (Full Length)
1. Enter the volume requirement: |  |  | StormKeeper™ Stormwater Chamber
Volume Required, VR (ft³) | 44836 |  | Polypropylene Corrugated Wall Stormwater Collection Chambers per ASTM F2418
2. Select the chamber model: | [8 empty] | Chamber System Layout & System Data
Chamber Type | 1 | [12 empty] | Volume Provided in Chambers, Vc | [9 empty] | Volume Provided in Manifold, Vm
[14 empty] | No. of Chambers | [5 empty] | 1248 |  |  |  | Manifold Storage, Vm |  |  |  | 3.9252 | ft³ | Project:
3. Select the number of chamber rows: | [5 empty] | SK31 | [5 empty] | 15.9 |  | Storage per Chamber | [5 empty] | 14.9 |  | ft³ |  | (based on mainline and stub ID's)
No. of Rows | 2 |  |  |  | A = |  | 2.0937 |  | ft² |  |  |  |  | No. of End Caps | [5 empty] | 4 |  |  |  | Volume Taken by Manifold, Vmb | [5 empty] | Location:
Note: Steps 2 and 3 fix the width of the system. |  |  |  |  | effective or average area | [8 empty] | Storage per End Cap | [5 empty] | 0.5 |  | ft³ |  | Manifold Blockout, Vmb |  |  |  | 5.6522 | ft³
[7 empty] | 33.9 | [6 empty] | Chamber Storage, Vc |  |  |  |  | 18597.2 |  |  | ft³ |  | (based on mainline and stub OD's) | [5 empty] | Engineer:
4. Select a manifold configuration:
SK31 options DO NOT apply. | Mainline x Stub |  | Storage Excavation Length, l | [10 empty] | Storage Excavation Width¹, w | [9 empty] | Total Stone Required, Vs | [5 empty] | System Designation:
SK31 Manifolds | 6 |  | Chambers per Row | [6 empty] | 624 |  |  |  | No. of Rows |  |  |  |  | 2 |  |  |  |  | Vs = Vexc - (Vc+2Vmb) |  |  | 65678.7884 |  | ft³
SK75 options DO NOT apply. |  |  | Chamber Length | [6 empty] | 85.4 |  | in |  | Row Spacing (in) |  |  |  |  | 6 |  | in |  |  | Total Storage in Stone Voids, Vv | [5 empty] | Volume Required, VR (ft³) = | [5 empty] | 44836
SK75 Manifolds | 1 |  | End Cap Length | [6 empty] | 6 |  | in |  | Storage Width, w |  |  |  |  | 8.15 |  | ft |  |  | Stone Backfill Porosity |  |  |  | 40%
SK180 options DO NOT apply. |  |  | Row Length | [6 empty] | 4441.8 |  | ft |  | Storage Excavation Depth, d | [9 empty] | Vv = 40% Vs |  |  | 26271.5153 |  | ft³ | Quantities
SK180 Manifolds | 18 |  | Manifold Sidefill Width, a | [6 empty] | 0.75 |  | ft |  | Storage Depth, d |  |  |  |  | 2.325 |  | ft |  |  | Total System Storage, VT | [5 empty] | 1248 |  | SK31 | Chambers
|  |  | Manifold Width, b | [6 empty] | 2.4358 |  | ft |  | Total Excavation Volume, Vexc | [9 empty] | VT = Vc + 2Vm + Vv |  |  | 44876.5657 |  | ft³ | 4 |  | SK31 | Chamber End Caps
Manifold stub placement: | 1 |  | Storage Length, l |  |  |  |  | 4448.1717 |  |  |  | ft |  | Vexc = w x l x d |  |  |  | 84287.2929 |  |  | ft³ |  |  | Volume Req'd, VR |  |  | 44836 |  | ft³ | 2432.5477 |  | Cubic Yards of Stone
[24 empty] | Safety Factor, VT/VR = |  |  |  | 1.0009 |  | 10358.566 |  | Square Yards of Fabric
5. Results from the above selections: |  |  |  | The schematic illustrated below maintains minimum stone embedment dimensions (chamber bedding, cover, and spacings). | [26 empty] | Consult a Lane sales representative for manifold fitting quantities
Chambers per row . . . | 623.4352
Round up to . . . | 624 | [28 empty] | Notes
Total Volume (ft³) . . . | 44876.5657
6. Type in project information and notes at right. | [25 empty] | 6
7. Select print for project submittals/records. | [27 empty] | 2.325
[25 empty] | 15.9 |  |  | Storage Depth (ft)
RETURN TO INDEX
6
[6 empty] | 12 | [7 empty] | 6 | [7 empty] | 33.9
[15 empty] | 8.15 |  | Storage Width¹ (ft)
All dimensions in inches unless noted otherwise.
¹The system width will vary slightly depending on the manifold configuration used. Resulting changes to the storage volume will be negligible.
[25 empty] | 4448.1717 |  |  | ft
[21 empty] | 624 |  | Chambers per row
[13 empty] | 85.4 |  | in | (TYP)
[7 empty] | 10" x 10" |  |  | Manifold with |  |  |  | 2 | Stubs (each side) | [12 empty] | Storage Excavation Footprint |  |  |  |  | 36252.5991 |  | ft²
[11 empty] | Mainline |  |  | Stub
|  | 4.325 | ft |  |  |  | ID (in) |  |  |  | 10 |  |  | 10 | [23 empty] | 6.15 | ft
[7 empty] | OD (in) |  |  |  | 12 |  |  | 12 | [10 empty] | 2 |  | Total rows of chambers
[7 empty] | Length (ft) |  |  |  | 4.325 |  |  | 1.4358 | [23 empty] | 8.15 |  | ft
[7 empty] | ID Storage (cf) |  |  |  | 2.3589 |  |  | 0.78313
[7 empty] | OD Volume (cf) |  |  |  | 3.3968 |  |  | 1.1277
[7 empty] | a (sidefill width) |  |  |  |  | 0.75 |  | ft
[7 empty] | b (manifold width) |  |  |  |  | 2.4358 |  | ft | [19 empty] | 6 |  | in | (TYP)
[21 empty] | 624 |  | Chambers per row
|  |  |  | a | b | [5 empty] | 12 | in | (TYP)
[20 empty] | 4441.8 |  |  | ft
(TYP)
¾" to 2" washed crushed stone
6 oz. non-woven filter fabric around stone

## 1-Manifold (Variable Length)
1. Enter the volume required in cubic feet: |  |  | StormKeeper™ Stormwater Chamber
Volume Required, VR (ft³) | 20000 |  | Polypropylene Corrugated Wall Stormwater Collection Chambers per ASTM F2418
2. Select the chamber model: | [8 empty] | Chamber System Layout & System Data
Chamber Type | 1 | [12 empty] | Volume Provided in Chambers, Vc | [9 empty] | Volume Provided in Manifold, Vm
[14 empty] | No. of Chambers | [5 empty] | 630 |  |  |  | Manifold Storage, Vm |  |  |  | 11.9623 | ft³ | Project:
3. Select the number of chamber rows: | [5 empty] | SK31 | [5 empty] | 15.9 |  | Storage per Chamber | [5 empty] | 14.9 |  | ft³ |  | (based on mainline and stub ID's)
No. of Rows | 10 |  |  |  | A = |  | 2.0937 |  | ft² |  |  |  |  | No. of End Caps | [5 empty] | 20 |  |  |  | Volume Taken by Manifold, Vmb | [5 empty] | Location:
Note: Steps 2 and 3 fix the width of the system. |  |  |  |  | effective or average area | [8 empty] | Storage per End Cap | [5 empty] | 0.5 |  | ft³ |  | Manifold Blockout, Vmb |  |  |  | 17.2257 | ft³
[7 empty] | 33.9 | [6 empty] | Chamber Storage, Vc |  |  |  |  | 9397 |  |  | ft³ |  | (based on mainline and stub OD's) | [5 empty] | Engineer:
4. Select a manifold configuration:
No. of rows the manifold encompasses |  |  | Storage Excavation Length, l | [10 empty] | Storage Excavation Width¹, w | [9 empty] | Total Stone Required, Vs | [5 empty] | System Designation:
| 6 |  | Chambers per Row | [6 empty] | 63 |  |  |  | No. of Rows |  |  |  |  | 10 |  |  |  |  | Vs = Vexc - (Vc + Vmb) |  |  | 27228.635 |  | ft³
SK31 options DO NOT apply. | Mainline x Stub |  | Chamber Length | [6 empty] | 85.4 |  | in |  | Row Spacing (in) |  |  |  |  | 6 |  | in |  |  | Total Storage in Stone Voids, Vv | [5 empty] | Volume Required, VR (ft³) = | [5 empty] | 20000
SK31 Manifolds | 6 |  | End Cap Length | [6 empty] | 6 |  | in |  | Storage Width, w |  |  |  |  | 34.75 |  | ft |  |  | Stone Backfill Porosity |  |  |  | 40%
SK75 options DO NOT apply. |  |  | Row Length | [6 empty] | 449.35 |  | ft |  | Storage Excavation Depth, d | [9 empty] | Vv = 40% Vs |  |  | 10891.454 |  | ft³ | Quantities
SK75 Manifolds | 1 |  | End Cap to Trench Wall | [6 empty] | 12 |  | in |  | Storage Depth, d |  |  |  |  | 2.325 |  | ft |  |  | Total System Storage, VT | [5 empty] | 630 |  | SK31 | Chambers
SK180 options DO NOT apply. |  |  | Manifold Sidefill Width, a | [6 empty] | 0.75 |  | ft | [11 empty] | VT = Vc + Vm + Vv |  |  | 20300.4163 |  | ft³ | 20 |  | SK31 | Chamber End Caps
SK180 Manifolds | 2 |  | Manifold Width, b | [6 empty] | 2.4358 |  | ft |  | Total Excavation Volume, Vexc | [9 empty] | Volume Req'd, VR |  |  | 20000 |  | ft³ | 1008.468 |  | Cubic Yards of Stone
|  |  | Storage Length, l |  |  |  |  | 453.5358 |  |  |  | ft |  | Vexc = w x l x d |  |  |  | 36642.8607 |  |  | ft³ |  |  | Safety Factor, VT/VR = |  |  |  | 1.015 |  | 3754.5855 |  | Square Yards of Fabric
Manifold stub placement: | 2 |  |  | The schematic illustrated below maintains minimum stone embedment dimensions (chamber bedding, cover, and spacings). | [26 empty] | Consult a Lane sales representative for manifold fitting quantities
5. Results from the above selections: | [29 empty] | Notes
Chambers per row . . . | 62.0594
Round up to . . . | 63
Total Volume (ft³) . . . | 20300.4163 | [24 empty] | 6
2.325
7. Type in project information and notes at right. | [24 empty] | 15.9 |  |  | Storage Depth (ft)
8. Select print for project submittals/records.
RETURN TO INDEX | [25 empty] | 6
[6 empty] | 12 | [7 empty] | 6 | [7 empty] | 33.9
[15 empty] | 34.75 |  | Storage Width¹ (ft)
All dimensions in inches unless noted otherwise.
¹The system width will vary slightly depending on the manifold configuration used. Resulting changes to the storage volume will be negligible.
[25 empty] | 453.5358 |  |  | ft
[21 empty] | 63 |  | Chambers per row
[36 empty] | 12 | in
[13 empty] | 85.4 |  | in | (TYP) | [19 empty] | (TYP)
[7 empty] | 10" x 10" |  |  | Manifold with |  |  |  | 3 | Stubs | [12 empty] | Storage Excavation Footprint |  |  |  |  | 15760.3702 |  | ft²
[11 empty] | Mainline |  |  | Stub
[7 empty] | ID (in) |  |  |  | 10 |  |  | 10 | [23 empty] | 32.75 |  | ft
[7 empty] | OD (in) |  |  |  | 12 |  |  | 12 | [10 empty] | 10 |  | Total rows of chambers
[7 empty] | Length (ft) |  |  |  | 17.625 |  |  | 1.4358 | [24 empty] | 34.75 |  | ft
[7 empty] | ID Storage (cf) |  |  |  | 9.6129 |  |  | 0.78313
|  | 17.625 | ft |  |  |  | OD Volume (cf) |  |  |  | 13.8426 |  |  | 1.1277
[7 empty] | a (sidefill width) |  |  |  |  | 0.75 |  | ft
[7 empty] | b (manifold width) |  |  |  |  | 2.4358 |  | ft | [19 empty] | 6 |  | in | (TYP)
[21 empty] | 63 |  | Chambers per row
|  |  |  | a | b | [5 empty] | 12 | in | (TYP)
[20 empty] | 449.35 |  |  | ft
¾" to 2" washed crushed stone
6 oz. non-woven filter fabric around stone

## 2-Manifold (Variable Length)
1. Enter the volume required in cubic feet: |  | StormKeeper™ Stormwater Chamber
Volume Required, VR (ft³) | 17135 | Polypropylene Corrugated Wall Stormwater Collection Chambers per ASTM F2418
2. Select the chamber model: | [7 empty] | Chamber System Layout & System Data
Chamber Type | 3 | [11 empty] | Volume Provided in Chambers, Vc | [9 empty] | Volume Provided in Manifolds, Vm
[13 empty] | No. of Chambers | [5 empty] | 88 |  |  |  | Vm = Vm1 + Vm2 | [5 empty] | 66.6533 | ft³ |  | Project:
3. Select the number of chamber rows: |  |  |  |  | SK180 | [5 empty] | 45.5 |  | Storage per Chamber | [5 empty] | 113.6 |  | ft³ |  | (based on mainline and stub ID's)
No. of Rows | 4 |  |  | A = |  | 15.9812 |  | ft² |  |  |  |  | No. of End Caps | [5 empty] | 8 |  |  |  | Manifold Blockouts, Vmb | [8 empty] | Location:
Note: Steps 2 and 3 fix the width of the system. |  |  |  | effective or average area | [8 empty] | Storage per End Cap | [5 empty] | 15.3 |  | ft³ |  | Vmb = Vmb1 + Vmb2 | [5 empty] | 95.0852 | ft³
[6 empty] | 77.8 | [6 empty] | Chamber Storage, Vc |  |  |  |  | 10119.2 |  |  | ft³ |  | (based on mainline and stub OD's) | [8 empty] | Engineer:
4. Select Manifold #1 configuration:
No. of rows manifold encompasses |  | Storage Excavation Length, l | [10 empty] | Storage Excavation Width¹, w | [9 empty] | Total Stone Required, Vs | [8 empty] | System Designation:
| 3 | Chambers per Row | [6 empty] | 22 |  |  |  | No. of Rows |  |  |  |  | 4 |  |  |  |  | Vs = Vexc - (Vc + Vmb) |  |  |  |  | 17719.1897 |  | ft³
SK31 options DO NOT apply. |  | Chamber Length | [6 empty] | 85.3 |  | in |  | Row Spacing (in) |  |  |  |  | 8 |  | in |  |  | Total Storage in Stone Voids, Vv | [8 empty] | Volume Required, VR (ft³) = | [6 empty] | 17135
SK31 Manifolds | 3 | End Cap Length | [6 empty] | 22.1 |  | in |  | Storage Width, w |  |  |  |  | 29.9333 |  | ft |  |  | Stone Backfill Porosity | [5 empty] | 40%
SK75 options DO NOT apply. |  | Row Length | [6 empty] | 160.0667 |  | ft |  | Storage Excavation Depth, d | [9 empty] | Vv = 40% Vs |  |  |  |  | 7087.6759 |  | ft³ |  | Quantities
SK75 Manifolds | 18 | Manifold Sidefill Width, a | [6 empty] | 0.94792 |  | ft |  | Storage Depth, d |  |  |  |  | 5.5 |  | ft |  |  | Total System Storage, VT | [8 empty] | 88 |  | SK180 | Chambers
Only SK180 options apply. | Mainline x Stub | Manifold Width, b | [6 empty] | 3.8542 |  | ft |  | Total Excavation Volume, Vexc | [9 empty] | VT = Vc + Vm + Vv |  |  |  |  | 17273.5292 |  | ft³ |  | 8 |  | SK180 | Chamber End Caps
SK180 Manifolds | 19 | Storage Length, l | [5 empty] | 169.6708 |  |  | ft |  | Vexc = w x l x d |  |  |  | 27933.4749 |  |  | ft³ |  |  | Volume Req'd, VR |  |  |  |  | 17135 |  | ft³ |  | 656.2663 |  | Cubic Yards of Stone
[23 empty] | Safety Factor, VT/VR = | [5 empty] | 1.0081 |  |  | 1372.5859 |  | Square Yards of Fabric
Manifold stub placement: | 1 |  | The schematic illustrated below maintains minimum stone embedment dimensions (chamber bedding, cover, and spacings). | [29 empty] | Consult a Lane sales representative for manifold fitting quantities
5. Select Manifold #2 configuration: | [31 empty] | Notes
No. of rows manifold encompasses
3
SK31 options DO NOT apply. | [26 empty] | 11.5
SK31 Manifolds | 5 | [27 empty] | 5.5
SK75 options DO NOT apply. | [25 empty] | 45.5 |  |  | Storage Depth (ft)
SK75 Manifolds | 22
Only SK180 options apply. | Mainline x Stub
SK180 Manifolds | 25 | [25 empty] | 9
Manifold stub placement: | 1 |  |  |  | 12 | [7 empty] | 8 | [7 empty] | 77.8
[14 empty] | 29.9333 |  | Storage Width¹ (ft)
6. Results from the above selections: |  |  | All dimensions in inches unless noted otherwise.
Chambers per row . . . | 21.8
Round up to . . . | 22 | ¹The system width will vary slightly depending on the manifold configuration used. Resulting changes to the storage volume will be negligible.
Total Volume (ft³) . . . | 17283.1328
7. Type in project information and notes at right. | [25 empty] | 169.8167 |  |  | ft
8. Select print for project submittals/records.
RETURN TO INDEX | [19 empty] | 22 |  | Chambers per row
|  |  |  | 10.08 |  |  | in | (TYP) |  |  |  | 85.3 |  | in | (TYP)
Storage Excavation
[6 empty] | 18" x 4" |  |  | Manifold with |  |  |  | 3 | Stubs | [10 empty] | Footprint = |  |  |  | 5078.8136 |  | ft² |  |  | 18" x 18" |  | Manifold with |  |  | 3 | Stubs
[6 empty] | Manifold #1 |  |  |  | Mainline |  |  | Stub | [20 empty] | Manifold #2 |  |  | Mainline |  | Stub
[6 empty] | ID (in) |  |  |  | 18 |  |  | 4 | [20 empty] | ID (in) |  |  | 18 |  | 18 |  |  |  | 27.9333 | ft
[6 empty] | OD (in) |  |  |  | 21.5 |  |  | 4.75 | [10 empty] | 4 |  | Total rows | [7 empty] | OD (in) |  |  | 21.5 |  | 21.5
|  |  | L1 |  |  | Length (ft) |  |  |  | 14.6958 |  |  | 2.0625 | [11 empty] | of Chambers | [8 empty] | Length (ft) |  |  | 16.0917 |  | 2.2083 |  |  | L2 | 29.9333 |  | ft
[6 empty] | ID Storage (cf) |  |  |  | 25.9697 |  |  | 0.17999 | [20 empty] | ID Storage (cf) |  |  | 28.4363 |  | 3.9024
[6 empty] | OD Volume (cf) |  |  |  | 37.0509 |  |  | 0.25381 | [20 empty] | OD Volume (cf) |  |  | 40.57 |  | 5.5676
[6 empty] | a1 (sidefill width) |  |  |  |  | 0.94792 |  | ft | [20 empty] | a2 (sidefill width) |  |  |  | 0.94792 | ft
[6 empty] | b1 (manifold width) |  |  |  |  | 3.8542 |  | ft | [20 empty] | b2 (manifold width) |  |  |  | 4 | ft
[20 empty] | 22 |  | Chambers per row
|  |  | a1 | b1 | [5 empty] | 12 | in | (TYP) | [28 empty] | b2 | a2
[19 empty] | 160.0667 |  |  | ft
¾" to 2" washed crushed stone
6 oz. non-woven filter fabric around stone

## Stage Storage 1 (hidden)
STAGE STORAGE CALCULATOR |  | Stage Storage per SK75 Chamber |  |  | Total SK75 System |  | Stage Storage per SK180 Chamber |  |  | Total SK180 System
|  | Depth | Chamber | Installed | Volume | Elev. | Depth | Chamber | Installed | Volume | Elev.
|  | (in) | Volume (cf) | Volume (cf) | (cf) | (ft) | (in) | Volume (cf) | Volume (cf) | (cf) | (ft)
1. Select the chamber model: |  | 0 | 0 | 0 | 0 | 100.5 | 0 | 0 | 0 | n/a | n/a
|  | 1 | 0 | 1.1202 | 116.5017 | 100.5833 | 1 | 0 | 1.6942
Chamber Type | 1 | 2 | 0 | 2.2404 | 233.0033 | 100.6667 | 2 | 0 | 3.3883
|  | 3 | 0 | 3.3606 | 349.505 | 100.75 | 3 | 0 | 5.0825
2. Enter the total number of chambers: |  | 4 | 0 | 4.4808 | 466.0067 | 100.8333 | 4 | 0 | 6.7766
|  | 5 | 0 | 5.601 | 582.5083 | 100.9167 | 5 | 0 | 8.4708
No. of Chambers | 104 | 6 | 0 | 6.7213 | 699.01 | 101 | 6 | 0 | 10.1649
|  | 7 | 2.23 | 9.1795 | 954.6637 | 101.0833 | 7 | 0 | 11.8591
3. Enter system invert elevation: |  | 8 | 4.43 | 11.6197 | 1208.4453 | 101.1667 | 8 | 0 | 13.5532
|  | 9 | 6.6 | 14.0419 | 1460.355 | 101.25 | 9 | 0 | 15.2474
Bottom of Chamber Elev. | 101 | 10 | 8.75 | 16.4521 | 1711.0167 | 101.3333 | 10 | 3.55 | 19.0715
|  | 11 | 10.87 | 18.8443 | 1959.8063 | 101.4167 | 11 | 7.06 | 22.8717
|  | 12 | 12.97 | 21.2245 | 2207.348 | 101.5 | 12 | 10.55 | 26.6598
|  | 13 | 15.03 | 23.5807 | 2452.3937 | 101.5833 | 13 | 14.01 | 30.43
NOTES: |  | 14 | 17.06 | 25.9189 | 2695.5673 | 101.6667 | 14 | 17.45 | 34.1881
Assumes standard cross-section |  | 15 | 19.07 | 28.2451 | 2937.493 | 101.75 | 15 | 20.85 | 37.9223
End caps excluded |  | 16 | 21.04 | 30.5473 | 3176.9227 | 101.8333 | 16 | 24.23 | 41.6444
Perimeter stone exlcuded |  | 17 | 22.97 | 32.8255 | 3413.8563 | 101.9167 | 17 | 27.58 | 45.3486
|  | 18 | 24.87 | 35.0858 | 3648.918 | 102 | 18 | 30.9 | 49.0348
|  | 19 | 26.72 | 37.316 | 3880.8597 | 102.0833 | 19 | 34.19 | 52.7029
|  | 20 | 28.54 | 39.5282 | 4110.9293 | 102.1667 | 20 | 37.45 | 56.3531
|  | 21 | 30.31 | 41.7104 | 4337.879 | 102.25 | 21 | 40.68 | 59.9852
|  | 22 | 32.03 | 43.8626 | 4561.7087 | 102.3333 | 22 | 43.89 | 63.6054
|  | 23 | 33.69 | 45.9788 | 4781.7943 | 102.4167 | 23 | 47.06 | 67.2015
|  | 24 | 35.3 | 48.065 | 4998.76 | 102.5 | 24 | 50.19 | 70.7737
|  | 25 | 36.85 | 50.1152 | 5211.9817 | 102.5833 | 25 | 53.3 | 74.3338
|  | 26 | 38.33 | 52.1234 | 5420.8353 | 102.6667 | 26 | 56.37 | 77.87
|  | 27 | 39.74 | 54.0896 | 5625.321 | 102.75 | 27 | 59.41 | 81.3881
|  | 28 | 41.07 | 56.0078 | 5824.8147 | 102.8333 | 28 | 62.4 | 84.8763
|  | 29 | 42.31 | 57.872 | 6018.6923 | 102.9167 | 29 | 65.37 | 88.3524
|  | 30 | 43.45 | 59.6763 | 6206.33 | 103 | 30 | 68.29 | 91.7986
|  | 31 | 44.46 | 61.4025 | 6385.8557 | 103.0833 | 31 | 71.16 | 95.2147
|  | 32 | 45.32 | 63.0387 | 6556.0213 | 103.1667 | 32 | 73.98 | 98.6009
|  | 33 | 45.93 | 64.5249 | 6710.587 | 103.25 | 33 | 76.75 | 101.957
|  | 34 | 46.23 | 65.8251 | 6845.8087 | 103.3333 | 34 | 79.47 | 105.2832
|  | 35 | 46.36 | 67.0233 | 6970.4223 | 103.4167 | 35 | 82.14 | 108.5793
|  | 36 | 46.36 | 68.1435 | 7086.924 | 103.5 | 36 | 84.74 | 111.8335
|  | 37 | 46.36 | 69.2637 | 7203.4257 | 103.5833 | 37 | 87.28 | 115.0517
|  | 38 | 46.36 | 70.3839 | 7319.9273 | 103.6667 | 38 | 89.76 | 118.2338
|  | 39 | 46.36 | 71.5041 | 7436.429 | 103.75 | 39 | 92.16 | 121.368
|  | 40 | 46.36 | 72.6243 | 7552.9307 | 103.8333 | 40 | 94.5 | 124.4661
|  | 41 | 46.36 | 73.7445 | 7669.4323 | 103.9167 | 41 | 96.75 | 127.5103
|  | 42 | 46.36 | 74.8648 | 7785.934 | 104 | 42 | 98.93 | 130.5124
[7 empty] | 43 | 101.01 | 133.4546
[7 empty] | 44 | 103 | 136.3427
[7 empty] | 45 | 104.87 | 139.1589
[7 empty] | 46 | 106.63 | 141.909
[7 empty] | 47 | 108.25 | 144.5752
[7 empty] | 48 | 109.71 | 147.1453
[7 empty] | 49 | 110.98 | 149.6015
[7 empty] | 50 | 112.01 | 151.9136
[7 empty] | 51 | 112.63 | 153.9798
[7 empty] | 52 | 113.08 | 155.9439
[7 empty] | 53 | 113.39 | 157.8241
[7 empty] | 54 | 113.57 | 159.6262
[7 empty] | 55 | 113.57 | 161.3204
[7 empty] | 56 | 113.57 | 163.0146
[7 empty] | 57 | 113.57 | 164.7087
[7 empty] | 58 | 113.57 | 166.4029
[7 empty] | 59 | 113.57 | 168.097
[7 empty] | 60 | 113.57 | 169.7912
[7 empty] | 61 | 113.57 | 171.4853
[7 empty] | 62 | 113.57 | 173.1795
[7 empty] | 63 | 113.57 | 174.8736
[7 empty] | 64 | 113.57 | 176.5678
[7 empty] | 65 | 113.57 | 178.2619
[7 empty] | 66 | 113.57 | 179.9561

## Stage Storage 2 (hidden)
STAGE STORAGE CALCULATOR |  |  | StormKeeper™ Stage Storage (SK75 System) |  |  |  | StormKeeper™ Stage Storage (SK180 System)
Westtown Woods |  |  | Depth | Per SK75 | All SK75 | Total SK75 | Depth | Per SK180 | All SK180 | Total SK180
Bed No. 7 |  |  | (in) | Chamber (cf) | Chambers (cf) | System (cf) | (in) | Chamber (cf) | Chambers (cf) | System (cf)
1. Select the chamber model: |  |  | 0 | 0 | 0 | 0 | 0 | 0 | n/a | n/a
|  |  | 1 | 0 | 0 | 106 | 1 | 0
Chamber Type | 1 |  | 2 | 0 | 0 | 212 | 2 | 0
|  |  | 3 | 0 | 0 | 318 | 3 | 0
2. Enter the total number of chambers: |  |  | 4 | 0 | 0 | 424 | 4 | 0
|  |  | 5 | 0 | 0 | 530 | 5 | 0
No. of Chambers | 70 |  | 6 | 0 | 0 | 636 | 6 | 0
|  |  | 7 | 2.23 | 156.1 | 835.66 | 7 | 0
3. Calculate Storage system footprint: |  |  | 8 | 4.43 | 310.1 | 1034.06 | 8 | 0
|  |  | 9 | 6.6 | 462 | 1231.2 | 9 | 0
Enter Excavation length (ft) | 106 |  | 10 | 8.75 | 612.5 | 1427.5 | 10 | 3.55
Enter Excavation width (ft) | 30 |  | 11 | 10.87 | 760.9 | 1622.54 | 11 | 7.06
Excavation Footprint (sf) | 3180 |  | 12 | 12.97 | 907.9 | 1816.74 | 12 | 10.55
|  |  | 13 | 15.03 | 1052.1 | 2009.26 | 13 | 14.01
4. Total System Volume: |  |  | 14 | 17.06 | 1194.2 | 2200.52 | 14 | 17.45
|  |  | 15 | 19.07 | 1334.9 | 2390.94 | 15 | 20.85
At Storage depth of 42-in | 6399.12 | cf | 16 | 21.04 | 1472.8 | 2579.68 | 16 | 24.23
At Storage depth of 48-in | 7035.12 | cf | 17 | 22.97 | 1607.9 | 2766.74 | 17 | 27.58
At Storage depth of 54-in | 7671.12 | cf | 18 | 24.87 | 1740.9 | 2952.54 | 18 | 30.9
At Storage depth of 60-in | 8307.12 | cf | 19 | 26.72 | 1870.4 | 3136.24 | 19 | 34.19
At Storage depth of 66-in | 8943.12 | cf | 20 | 28.54 | 1997.8 | 3318.68 | 20 | 37.45
|  |  | 21 | 30.31 | 2121.7 | 3499.02 | 21 | 40.68
|  |  | 22 | 32.03 | 2242.1 | 3677.26 | 22 | 43.89
|  |  | 23 | 33.69 | 2358.3 | 3852.98 | 23 | 47.06
|  |  | 24 | 35.3 | 2471 | 4026.6 | 24 | 50.19
|  |  | 25 | 36.85 | 2579.5 | 4197.7 | 25 | 53.3
|  |  | 26 | 38.33 | 2683.1 | 4365.86 | 26 | 56.37
|  |  | 27 | 39.74 | 2781.8 | 4531.08 | 27 | 59.41
|  |  | 28 | 41.07 | 2874.9 | 4692.94 | 28 | 62.4
|  |  | 29 | 42.31 | 2961.7 | 4851.02 | 29 | 65.37
|  |  | 30 | 43.45 | 3041.5 | 5004.9 | 30 | 68.29
|  |  | 31 | 44.46 | 3112.2 | 5153.32 | 31 | 71.16
|  |  | 32 | 45.32 | 3172.4 | 5295.44 | 32 | 73.98
|  |  | 33 | 45.93 | 3215.1 | 5427.06 | 33 | 76.75
|  |  | 34 | 46.23 | 3236.1 | 5545.66 | 34 | 79.47
|  |  | 35 | 46.36 | 3245.2 | 5657.12 | 35 | 82.14
|  |  | 36 | 46.36 | 3245.2 | 5763.12 | 36 | 84.74
|  |  | 37 | 46.36 | 3245.2 | 5869.12 | 37 | 87.28
|  |  | 38 | 46.36 | 3245.2 | 5975.12 | 38 | 89.76
|  |  | 39 | 46.36 | 3245.2 | 6081.12 | 39 | 92.16
|  |  | 40 | 46.36 | 3245.2 | 6187.12 | 40 | 94.5
|  |  | 41 | 46.36 | 3245.2 | 6293.12 | 41 | 96.75
|  |  | 42 | 46.36 | 3245.2 | 6399.12 | 42 | 98.93
|  |  | 43 | 46.36 | 3245.2 | 6505.12 | 43 | 101.01
|  |  | 44 | 46.36 | 3245.2 | 6611.12 | 44 | 103
|  |  | 45 | 46.36 | 3245.2 | 6717.12 | 45 | 104.87
|  |  | 46 | 46.36 | 3245.2 | 6823.12 | 46 | 106.63
|  |  | 47 | 46.36 | 3245.2 | 6929.12 | 47 | 108.25
|  |  | 48 | 46.36 | 3245.2 | 7035.12 | 48 | 109.71
|  |  | 49 | 46.36 | 3245.2 | 7141.12 | 49 | 110.98
|  |  | 50 | 46.36 | 3245.2 | 7247.12 | 50 | 112.01
|  |  | 51 | 46.36 | 3245.2 | 7353.12 | 51 | 112.63
|  |  | 52 | 46.36 | 3245.2 | 7459.12 | 52 | 113.08
|  |  | 53 | 46.36 | 3245.2 | 7565.12 | 53 | 113.39
|  |  | 54 | 46.36 | 3245.2 | 7671.12 | 54 | 113.57
|  |  | 55 | 46.36 | 3245.2 | 7777.12 | 55 | 113.57
|  |  | 56 | 46.36 | 3245.2 | 7883.12 | 56 | 113.57
|  |  | 57 | 46.36 | 3245.2 | 7989.12 | 57 | 113.57
|  |  | 58 | 46.36 | 3245.2 | 8095.12 | 58 | 113.57
|  |  | 59 | 46.36 | 3245.2 | 8201.12 | 59 | 113.57
|  |  | 60 | 46.36 | 3245.2 | 8307.12 | 60 | 113.57
|  |  | 61 | 46.36 | 3245.2 | 8413.12 | 61 | 113.57
|  |  | 62 | 46.36 | 3245.2 | 8519.12 | 62 | 113.57
|  |  | 63 | 46.36 | 3245.2 | 8625.12 | 63 | 113.57
|  |  | 64 | 46.36 | 3245.2 | 8731.12 | 64 | 113.57
|  |  | 65 | 46.36 | 3245.2 | 8837.12 | 65 | 113.57
|  |  | 66 | 46.36 | 3245.2 | 8943.12 | 66 | 113.57

## 3-Stage Storage
Project
Project Location
Lane Drawing XXXXX
Basin ID
Date
1. Select the chamber model: |  |  |  | 3. Enter the total number of end caps:
Chamber Type |  | 1 |  | No. of End Caps
2. Enter the total number of chambers: |  |  |  | 4. Enter storage system footprint (ft²):
No. of Chambers
StormKeeper™ Stage Storage |  |  |  | StormKeeper™ Stage Storage
Depth | Per | Per | Total | Depth | Per | Per | Total
(in) | Chamber (cf) | End Cap (cf) | System (cf) | (in) | Chamber (cf) | End Cap (cf) | System (cf)
0 | 0 | 0 | 0
1 | 0 | 0 | 0
2 | 0 | 0 | 0
3 | 0 | 0 | 0
4 | 0 | 0 | 0
5 | 0 | 0 | 0
6 | 0 | 0 | 0
7 | 1.41 | 0.09 | 0
8 | 2.79 | 0.17 | 0
9 | 4.14 | 0.24 | 0
10 | 5.45 | 0.3 | 0
11 | 6.72 | 0.34 | 0
12 | 7.96 | 0.36 | 0
13 | 9.16 | 0.38 | 0
14 | 10.31 | 0.39 | 0
15 | 11.4 | 0.4 | 0
16 | 12.42 | 0.41 | 0
17 | 13.34 | 0.42 | 0
18 | 14.16 | 0.43 | 0
19 | 14.83 | 0.44 | 0
20 | 15.27 | 0.45 | 0
21 | 15.5 | 0.46 | 0
22 | 15.59 | 0.47 | 0
23 | 15.59 | 0.48 | 0
24 | 15.59 | 0.49 | 0
25 | 15.59 | 0.5 | 0
26 | 15.59 | 0.51 | 0
27 | 15.59 | 0.51 | 0
28 | 15.59 | 0.51 | 0

## Stage Storage 4 (hidden)
1. Select the chamber model: |  |  |  | 3. Enter the total number of end caps:
Chamber Type |  | 1 |  | No. of End Caps |  | 14
2. Enter the total number of chambers: |  |  |  | 4. Enter storage system footprint (ft²):
No. of Chambers |  | 133 |  |  |  | 7232
StormKeeper™ Stage Storage |  |  |  | StormKeeper™ Stage Storage
Depth | Per | Per | Total | Depth | Per | Per | Total
(in) | Chamber (cf) | End Cap (cf) | System (cf) | (in) | Chamber (cf) | End Cap (cf) | System (cf)
0 | 0 | 0 | 0 | 34 | 15.59 | 0.51 | 9444.6327
1 | 0 | 0 | 241.0667 | 35 | 15.59 | 0.51 | 9685.6993
2 | 0 | 0 | 482.1333 | 36 | 15.59 | 0.51 | 9926.766
3 | 0 | 0 | 723.2 | 37 | 15.59 | 0.51 | 10167.8327
4 | 0 | 0 | 964.2667 | 38 | 15.59 | 0.51 | 10408.8993
5 | 0 | 0 | 1205.3333 | 39 | 15.59 | 0.51 | 10649.966
6 | 0 | 0 | 1446.4 | 40 | 15.59 | 0.51 | 10891.0327
7 | 1.41 | 0.09 | 1800.7407 | 41 | 15.59 | 0.51 | 11132.0993
8 | 2.79 | 0.17 | 2152.6033 | 42 | 15.59 | 0.51 | 11373.166
9 | 4.14 | 0.24 | 2501.988 | 43 | 15.59 | 0.51 | 11614.2327
10 | 5.45 | 0.3 | 2848.0967 | 44 | 15.59 | 0.51 | 11855.2993
11 | 6.72 | 0.34 | 3190.8453 | 45 | 15.59 | 0.51 | 12096.366
12 | 7.96 | 0.36 | 3531.032 | 46 | 15.59 | 0.51 | 12337.4327
13 | 9.16 | 0.38 | 3868.0267 | 47 | 15.59 | 0.51 | 12578.4993
14 | 10.31 | 0.39 | 4200.9473 | 48 | 15.59 | 0.51 | 12819.566
15 | 11.4 | 0.4 | 4529.08 | 49 | 15.59 | 0.51 | 13060.6327
16 | 12.42 | 0.41 | 4851.6267 | 50 | 15.59 | 0.51 | 13301.6993
17 | 13.34 | 0.42 | 5166.1933 | 51 | 15.59 | 0.51 | 13542.766
18 | 14.16 | 0.43 | 5472.78 | 52 | 15.59 | 0.51 | 13783.8327
19 | 14.83 | 0.44 | 5767.3967 | 53 | 15.59 | 0.51 | 14024.8993
20 | 15.27 | 0.45 | 6043.6593 | 54 | 15.59 | 0.51 | 14265.966
21 | 15.5 | 0.46 | 6303.164 | 55 | 15.59 | 0.51 | 14507.0327
22 | 15.59 | 0.47 | 6551.4967 | 56 | 15.59 | 0.51 | 14748.0993
23 | 15.59 | 0.48 | 6792.6473 | 57 | 15.59 | 0.51 | 14989.166
24 | 15.59 | 0.49 | 7033.798 | 58 | 15.59 | 0.51 | 15230.2327
25 | 15.59 | 0.5 | 7274.9487 | 59 | 15.59 | 0.51 | 15471.2993
26 | 15.59 | 0.51 | 7516.0993 | 60 | 15.59 | 0.51 | 15712.366
27 | 15.59 | 0.51 | 7757.166 | 61 | 15.59 | 0.51 | 15953.4327
28 | 15.59 | 0.51 | 7998.2327 | 62 | 15.59 | 0.51 | 16194.4993
29 | 15.59 | 0.51 | 8239.2993 | 63 | 15.59 | 0.51 | 16435.566
30 | 15.59 | 0.51 | 8480.366 | 64 | 15.59 | 0.51 | 16676.6327
31 | 15.59 | 0.51 | 8721.4327 | 65 | 15.59 | 0.51 | 16917.6993
32 | 15.59 | 0.51 | 8962.4993 | 66 | 15.59 | 0.51 | 17158.766
33 | 15.59 | 0.51 | 9203.566

## Stage Storage 5 (hidden)
The Station, Centre County, PA
Lane Drawing B6757
Basin 3A
1. Select the chamber model:
Chamber Type |  | 1
2. Enter the total number of chambers: |  |  |  | 4. Total Bed Area Estimation (ft²):
No. of Chambers |  | 167 |  | Bed Area per Chamber |  | 33.6
|  |  |  | Bed Area per End Cap |  | 8.74
3. Enter the total number of end caps: |  |  |  | Total Bed Area* |  | 6013.24
No. of End Caps |  | 46 |  | *Includes perimeter stone for end caps only
StormKeeper™ Stage Storage |  |  |  | StormKeeper™ Stage Storage
Depth | Per | Per | Total | Depth | Per | Per | Total
(in) | Chamber (cf) | End Cap (cf) | System (cf) | (in) | Chamber (cf) | End Cap (cf) | System (cf)
0 | 0 | 0 | 0 | 34 | 15.59 | 0.51 | 8391.1993
1 | 0 | 0 | 200.4413 | 35 | 15.59 | 0.51 | 8591.6407
2 | 0 | 0 | 400.8827 | 36 | 15.59 | 0.51 | 8792.082
3 | 0 | 0 | 601.324 | 37 | 15.59 | 0.51 | 8992.5233
4 | 0 | 0 | 801.7653 | 38 | 15.59 | 0.51 | 9192.9647
5 | 0 | 0 | 1002.2067 | 39 | 15.59 | 0.51 | 9393.406
6 | 0 | 0 | 1202.648 | 40 | 15.59 | 0.51 | 9593.8473
7 | 1.41 | 0.09 | 1546.8553 | 41 | 15.59 | 0.51 | 9794.2887
8 | 2.79 | 0.17 | 1887.7807 | 42 | 15.59 | 0.51 | 9994.73
9 | 4.14 | 0.24 | 2225.424
10 | 5.45 | 0.3 | 2558.7833
11 | 6.72 | 0.34 | 2887.5827
12 | 7.96 | 0.36 | 3212.824
13 | 9.16 | 0.38 | 3534.0573
14 | 10.31 | 0.39 | 3850.0047
15 | 11.4 | 0.4 | 4159.94
16 | 12.42 | 0.41 | 4462.8613
17 | 13.34 | 0.42 | 4755.7627
18 | 14.16 | 0.43 | 5038.644
19 | 14.83 | 0.44 | 5306.4953
20 | 15.27 | 0.45 | 5551.3007
21 | 15.5 | 0.46 | 5775.064
22 | 15.59 | 0.47 | 5984.7993
23 | 15.59 | 0.48 | 6185.5167
24 | 15.59 | 0.49 | 6386.234
25 | 15.59 | 0.5 | 6586.9513
26 | 15.59 | 0.51 | 6787.6687
27 | 15.59 | 0.51 | 6988.11
28 | 15.59 | 0.51 | 7188.5513
29 | 15.59 | 0.51 | 7388.9927
30 | 15.59 | 0.51 | 7589.434
31 | 15.59 | 0.51 | 7789.8753
32 | 15.59 | 0.51 | 7990.3167
33 | 15.59 | 0.51 | 8190.758

## Fittings (hidden)
Fitting |  | Manifold |  | Part No. | Stub |  | A | B | C | D | E | Fitting |  |  |  | Fitting
Type/Ref # |  | ID (in) | OD (in) |  | ID (in) | OD (in) | (in) | (in) | (in) | (in) | (in) | Volume (cf) | Void (cf) | Excavation (cf) | Installed (cf) | Count
SK75 SINGLE-TEES | 1 | 8 | 9.4 | SWCB08X04RT/075 | 4 | 4.75 | 57.33 | 45.38 | 35.98 | 28.67 | n/a | 1.842 | 2.5483 | 63.2342 | 26.1164 | 1
| 2 | 8 | 9.4 | SWCB08X06RT/075 | 6 | 7.05 | 57.33 | 46.02 | 36.62 | 28.67 | n/a | 2.0705 | 2.8586 | 64.126 | 26.5775 | 2
| 3 | 8 | 9.4 | SWCB08T/075 | 8 | 9.4 | 57.33 | 46.32 | 36.92 | 28.67 | n/a | 2.3926 | 3.3032 | 64.544 | 26.8889 | 3
| 4 | 10 | 12 | SWCB10X04RT/075 | 4 | 4.75 | 56.92 | 47.98 | 35.98 | 28.46 | n/a | 2.7615 | 3.9713 | 66.379 | 27.7245 | 4
| 5 | 10 | 12 | SWCB10x06RT/075 | 6 | 7.05 | 56.92 | 48.62 | 36.62 | 28.46 | n/a | 2.9899 | 4.2816 | 67.2644 | 28.1831 | 5
| 6 | 10 | 12 | SWCB10X08RT/075 | 8 | 9.4 | 56.92 | 48.92 | 36.92 | 28.46 | n/a | 3.312 | 4.7262 | 67.6795 | 28.4933 | 6
| 7 | 10 | 12 | SWCB10T/075 | 10 | 12 | 56.92 | 48.92 | 36.92 | 28.46 | n/a | 3.7197 | 5.3564 | 67.6795 | 28.649 | 7
| 8 | 12 | 14.58 | SWCB12X04RT/075 | 4 | 4.75 | 57.05 | 50.56 | 35.98 | 28.53 | n/a | 3.9083 | 5.758 | 70.1081 | 29.6483 | 8
| 9 | 12 | 14.58 | SWCB12X06RT/075 | 6 | 7.05 | 57.05 | 51.2 | 36.62 | 28.53 | n/a | 4.1368 | 6.0683 | 70.9956 | 30.1077 | 9
| 10 | 12 | 14.58 | SWCB12X08RT/075 | 8 | 9.4 | 57.05 | 51.5 | 36.92 | 28.53 | n/a | 4.4588 | 6.5129 | 71.4115 | 30.4183 | 10
| 11 | 12 | 14.58 | SWCB12X10RT/075 | 10 | 12 | 57.05 | 51.5 | 36.92 | 28.53 | n/a | 4.8666 | 7.1431 | 71.4115 | 30.5739 | 11
| 12 | 12 | 14.58 | SWCB12T/075 | 12 | 14.58 | 57.05 | 51.96 | 37.38 | 28.53 | n/a | 5.395 | 7.9643 | 72.0494 | 31.0291 | 12
| 13 | 15 | 17.73 | SWCB15X04RT/075 | 4 | 4.75 | 56.77 | 53.71 | 35.98 | 28.39 | n/a | 5.98 | 8.3571 | 74.1105 | 32.2814 | 13
| 14 | 15 | 17.73 | SWCB15X06RT/075 | 6 | 7.05 | 56.77 | 54.35 | 36.62 | 28.39 | n/a | 6.2084 | 8.6673 | 74.9936 | 32.7389 | 14
| 15 | 15 | 17.73 | SWCB15X08RT/075 | 8 | 9.4 | 56.77 | 54.65 | 36.92 | 28.39 | n/a | 6.5305 | 9.112 | 75.4075 | 33.0487 | 15
| 16 | 15 | 17.73 | SWCB15X10RT/075 | 10 | 12 | 56.77 | 54.65 | 36.92 | 28.39 | n/a | 6.9383 | 9.7422 | 75.4075 | 33.2044 | 16
| 17 | 15 | 17.73 | SWCB15X12RT/075 | 12 | 14.58 | 56.77 | 55.11 | 37.38 | 28.39 | n/a | 7.4667 | 10.5633 | 76.0422 | 33.6583 | 17
| 18 | 15 | 17.73 | SWCB15T/075 | 15 | 17.73 | 56.77 | 53.86 | 36.13 | 28.39 | n/a | 8.2733 | 11.5588 | 74.3174 | 33.3767 | 18
| 19 | 18 | 21.45 | SWCB18X04RT/075 | 4 | 4.75 | 56.3 | 57.43 | 35.98 | 28.15 | n/a | 8.4652 | 12.0195 | 78.5874 | 35.0924 | 19
| 20 | 18 | 21.45 | SWCB18X06RT/075 | 6 | 7.05 | 56.3 | 58.07 | 36.62 | 28.15 | n/a | 8.6937 | 12.3298 | 79.4631 | 35.5471 | 20
| 21 | 18 | 21.45 | SWCB18X08RT/075 | 8 | 9.4 | 56.3 | 58.37 | 36.92 | 28.15 | n/a | 9.0158 | 12.7744 | 79.8737 | 35.8555 | 21
| 22 | 18 | 21.45 | SWCB18X10RT/075 | 10 | 12 | 56.3 | 58.37 | 36.92 | 28.15 | n/a | 9.4235 | 13.4046 | 79.8737 | 36.0111 | 22
| 23 | 18 | 21.45 | SWCB18X12RT/075 | 12 | 14.58 | 56.3 | 58.83 | 37.38 | 28.15 | n/a | 9.952 | 14.2258 | 80.5031 | 36.4629 | 23
| 24 | 18 | 21.45 | SWCB18X15RT/075 | 15 | 17.73 | 56.3 | 57.58 | 36.13 | 28.15 | n/a | 10.7585 | 15.2212 | 78.7926 | 36.1871 | 24
| 25 | 18 | 21.45 | SWCB18T/075 | 18 | 21.45 | 56.3 | 59.97 | 38.52 | 28.15 | n/a | 12.1963 | 17.3195 | 82.0631 | 38.0937 | 25
| 26 | 24 | 28.2 | SWCB24X04RT/075 | 4 | 4.75 | 59.02 | 64.18 | 35.98 | 29.51 | n/a | 15.6258 | 21.5785 | 92.0671 | 43.8212 | 26
| 27 | 24 | 28.2 | SWCB24X06RT/075 | 6 | 7.05 | 59.02 | 64.82 | 36.62 | 29.51 | n/a | 15.8542 | 21.8888 | 92.9852 | 44.2928 | 27
| 28 | 24 | 28.2 | SWCB24X08RT/075 | 8 | 9.4 | 59.02 | 65.12 | 36.92 | 29.51 | n/a | 16.1763 | 22.3334 | 93.4155 | 44.6092 | 28
| 29 | 24 | 28.2 | SWCB24X10RT/075 | 10 | 12 | 59.02 | 65.12 | 36.92 | 29.51 | n/a | 16.584 | 22.9636 | 93.4155 | 44.7648 | 29
| 30 | 24 | 28.2 | SWCB24X12RT/075 | 12 | 14.58 | 59.02 | 65.58 | 37.38 | 29.51 | n/a | 17.1125 | 23.7848 | 94.0754 | 45.2288 | 30
| 31 | 24 | 28.2 | SWCB24X15RT/075 | 15 | 17.73 | 59.02 | 64.33 | 36.13 | 29.51 | n/a | 17.9191 | 24.7802 | 92.2823 | 44.9199 | 31
| 32 | 24 | 28.2 | SWCB24X18RT/075 | 18 | 21.45 | 59.02 | 66.72 | 38.52 | 29.51 | n/a | 19.3568 | 26.8785 | 95.7108 | 46.8897 | 32
| 33 | 24 | 28.2 | SWCB24TS075 | 24 | 28.2 | 59.02 | 66.67 | 38.47 | 29.51 | n/a | 22.3812 | 30.9001 | 95.639 | 48.2768 | 33
| 34 | 30 | 34.89 | SWCB30X04RT/075 | 4 | 4.75 | 60 | 70.87 | 35.98 | 30 | n/a | 24.7181 | 33.443 | 103.3521 | 52.6817 | 34
| 35 | 30 | 34.89 | SWCB30X06RT/075 | 6 | 7.05 | 60 | 71.51 | 36.62 | 30 | n/a | 24.9465 | 33.7532 | 104.2854 | 53.1594 | 35
| 36 | 30 | 34.89 | SWCB30X08RT/075 | 8 | 9.4 | 60 | 71.81 | 36.92 | 30 | n/a | 25.2686 | 34.1978 | 104.7229 | 53.4786 | 36
| 37 | 30 | 34.89 | SWCB30X10RT/075 | 10 | 12 | 60 | 71.81 | 36.92 | 30 | n/a | 25.6763 | 34.828 | 104.7229 | 53.6343 | 37
| 38 | 30 | 34.89 | SWCB30X12RT/075 | 12 | 14.58 | 60 | 72.27 | 37.38 | 30 | n/a | 26.2048 | 35.6492 | 105.3937 | 54.1026 | 38
| 39 | 30 | 34.89 | SWCB30X15RT/075 | 15 | 17.73 | 60 | 71.02 | 36.13 | 30 | n/a | 27.0114 | 36.6447 | 103.5708 | 53.7818 | 39
| 40 | 30 | 34.89 | SWCB30X18RT/075 | 18 | 21.45 | 60 | 73.41 | 38.52 | 30 | n/a | 28.4491 | 38.743 | 107.0562 | 55.7744 | 40
| 41 | 30 | 34.89 | SWCB30X24RTS075 | 24 | 28.2 | 60 | 73.36 | 38.47 | 30 | n/a | 31.4735 | 42.7645 | 106.9833 | 57.161 | 41
| 42 | 36 | 40.9 | SWCB36X04RT/075 | 4 | 4.75 | 60 | 76.88 | 35.98 | 30 | n/a | 35.5173 | 45.8647 | 112.1167 | 62.0181 | 42
| 43 | 36 | 40.9 | SWCB36X06RT/075 | 6 | 7.05 | 60 | 77.52 | 36.62 | 30 | n/a | 35.7458 | 46.175 | 113.05 | 62.4958 | 43
| 44 | 36 | 40.9 | SWCB36X08RT/075 | 8 | 9.4 | 60 | 77.82 | 36.92 | 30 | n/a | 36.0678 | 46.6196 | 113.4875 | 62.815 | 44
| 45 | 36 | 40.9 | SWCB36X10RT/075 | 10 | 12 | 60 | 77.82 | 36.92 | 30 | n/a | 36.4756 | 47.2498 | 113.4875 | 62.9706 | 45
| 46 | 36 | 40.9 | SWCB36X12RT/075 | 12 | 14.58 | 60 | 78.28 | 37.38 | 30 | n/a | 37.004 | 48.071 | 114.1583 | 63.439 | 46
| 47 | 36 | 40.9 | SWCB36X15RT/075 | 15 | 17.73 | 60 | 77.03 | 36.13 | 30 | n/a | 37.8106 | 49.0664 | 112.3354 | 63.1182 | 47
| 48 | 36 | 40.9 | SWCB36X18RT/075 | 18 | 21.45 | 60 | 79.42 | 38.52 | 30 | n/a | 39.2483 | 51.1647 | 115.8208 | 65.1107 | 48
| 49 | 36 | 40.9 | SWCB36X24RTS075 | 24 | 28.2 | 60 | 79.37 | 38.47 | 30 | n/a | 42.2727 | 55.1863 | 115.7479 | 66.4974 | 49
| 50 | 42 | 47.53 | SWCB42X04RT/075 | 4 | 4.75 | 58.67 | 83.51 | 35.98 | 29.34 | n/a | 47.2137 | 60.4877 | 119.0858 | 70.6529 | 50
| 51 | 42 | 47.53 | SWCB42X06RT/075 | 6 | 7.05 | 58.67 | 84.15 | 36.62 | 29.34 | n/a | 47.4421 | 60.798 | 119.9985 | 71.1223 | 51
| 52 | 42 | 47.53 | SWCB42X08RT/075 | 8 | 9.4 | 58.67 | 84.45 | 36.92 | 29.34 | n/a | 47.7642 | 61.2426 | 120.4263 | 71.4377 | 52
| 53 | 42 | 47.53 | SWCB42X10RT/075 | 10 | 12 | 58.67 | 84.45 | 36.92 | 29.34 | n/a | 48.1719 | 61.8728 | 120.4263 | 71.5933 | 53
| 54 | 42 | 47.53 | SWCB42X12RT/075 | 12 | 14.58 | 58.67 | 84.91 | 37.38 | 29.34 | n/a | 48.7004 | 62.694 | 121.0822 | 72.0557 | 54
| 55 | 42 | 47.53 | SWCB42X15RT/075 | 15 | 17.73 | 58.67 | 83.66 | 36.13 | 29.34 | n/a | 49.507 | 63.6894 | 119.2997 | 71.7511 | 55
| 56 | 42 | 47.53 | SWCB42X18RT/075 | 18 | 21.45 | 58.67 | 86.05 | 38.52 | 29.34 | n/a | 50.9447 | 65.7877 | 122.7079 | 73.7128 | 56
| 57 | 42 | 47.53 | SWCB42X24RTS075 | 24 | 28.2 | 58.67 | 86 | 38.47 | 29.34 | n/a | 53.9691 | 69.8093 | 122.6366 | 75.1001 | 57
| 58 | 48 | 54.48 | SWCB48X04RT/075 | 4 | 4.75 | 58.67 | 90.46 | 35.98 | 29.34 | n/a | 61.6135 | 79.3933 | 128.9966 | 81.4548 | 58
| 59 | 48 | 54.48 | SWCB48X06RT/075 | 6 | 7.05 | 58.67 | 91.1 | 36.62 | 29.34 | n/a | 61.8419 | 79.7035 | 129.9092 | 81.9242 | 59
| 60 | 48 | 54.48 | SWCB48X08RT/075 | 8 | 9.4 | 58.67 | 91.4 | 36.92 | 29.34 | n/a | 62.164 | 80.1482 | 130.337 | 82.2395 | 60
| 61 | 48 | 54.48 | SWCB48X10RT/075 | 10 | 12 | 58.67 | 91.4 | 36.92 | 29.34 | n/a | 62.5717 | 80.7784 | 130.337 | 82.3952 | 61
| 62 | 48 | 54.48 | SWCB48X12RT/075 | 12 | 14.58 | 58.67 | 91.86 | 37.38 | 29.34 | n/a | 63.1002 | 81.5995 | 130.993 | 82.8576 | 62
| 63 | 48 | 54.48 | SWCB48X15RT/075 | 15 | 17.73 | 58.67 | 90.61 | 36.13 | 29.34 | n/a | 63.9067 | 82.595 | 129.2105 | 82.5529 | 63
| 64 | 48 | 54.48 | SWCB48X18RT/075 | 18 | 21.45 | 58.67 | 93 | 38.52 | 29.34 | n/a | 65.3445 | 84.6933 | 132.6186 | 84.5146 | 64
| 65 | 48 | 54.48 | SWCB48X24RTS075 | 24 | 28.2 | 58.67 | 92.95 | 38.47 | 29.34 | n/a | 68.3689 | 88.7149 | 132.5473 | 85.9019 | 65
| 66 | 60 | 66.85 | SWCB60X04RT/075 | 4 | 4.75 | 60 | 102.83 | 35.98 | 30 | n/a | 98.3492 | 122.1169 | 149.9604 | 109.4866 | 66
| 67 | 60 | 66.85 | SWCB60X06RT/075 | 6 | 7.05 | 60 | 103.47 | 36.62 | 30 | n/a | 98.5776 | 122.4271 | 150.8937 | 109.9643 | 67
| 68 | 60 | 66.85 | SWCB60X08RT/075 | 8 | 9.4 | 60 | 103.77 | 36.92 | 30 | n/a | 98.8997 | 122.8718 | 151.3312 | 110.2835 | 68
| 69 | 60 | 66.85 | SWCB60X10RT/075 | 10 | 12 | 60 | 103.77 | 36.92 | 30 | n/a | 99.3074 | 123.502 | 151.3312 | 110.4391 | 69
| 70 | 60 | 66.85 | SWCB60X12RT/075 | 12 | 14.58 | 60 | 104.23 | 37.38 | 30 | n/a | 99.8359 | 124.3231 | 152.0021 | 110.9075 | 70
| 71 | 60 | 66.85 | SWCB60X15RT/075 | 15 | 17.73 | 60 | 102.98 | 36.13 | 30 | n/a | 100.6424 | 125.3186 | 150.1792 | 110.5867 | 71
| 72 | 60 | 66.85 | SWCB60X18RT/075 | 18 | 21.45 | 60 | 105.37 | 38.52 | 30 | n/a | 102.0802 | 127.4169 | 153.6646 | 112.5792 | 72
| 73 | 60 | 66.85 | SWCB60X24RTS075 | 24 | 28.2 | 60 | 105.32 | 38.47 | 30 | n/a | 105.1046 | 131.4385 | 153.5917 | 113.9659 | 73
SK75 DOUBLE-TEES | 1 | 8 | 9.4 | SWCB08X04RTX2/075 | 4 | 4.75 | 113.68 | 45.38 | 35.98 | 28.42 | 56.84 | 3.6556 | 5.0573 | 125.3875 | 51.7877 | 74
| 2 | 8 | 9.4 | SWCB08X06RTX2/075 | 6 | 7.05 | 113.68 | 46.02 | 36.62 | 28.42 | 56.84 | 4.1125 | 5.6778 | 127.1558 | 52.7037 | 75
| 3 | 8 | 9.4 | SWCB08TX2/075 | 8 | 9.4 | 113.68 | 46.32 | 36.92 | 28.42 | 56.84 | 4.7566 | 6.5671 | 127.9847 | 53.3237 | 76
| 4 | 10 | 12 | SWCB10X04RTX2/075 | 4 | 4.75 | 113.85 | 47.98 | 35.98 | 28.47 | 56.93 | 5.5234 | 7.9433 | 132.7697 | 55.4539 | 77
| 5 | 10 | 12 | SWCB10X06RTX2/075 | 6 | 7.05 | 113.85 | 48.62 | 36.62 | 28.47 | 56.93 | 5.9803 | 8.5638 | 134.5407 | 56.3711 | 78
| 6 | 10 | 12 | SWCB10X08RTX2/075 | 8 | 9.4 | 113.85 | 48.92 | 36.92 | 28.47 | 56.93 | 6.6244 | 9.4531 | 135.3708 | 56.9915 | 79
| 7 | 10 | 12 | SWCB10TX2/075 | 10 | 12 | 113.85 | 48.92 | 36.92 | 28.47 | 56.93 | 7.4399 | 10.7135 | 135.3708 | 57.3029 | 80
| 8 | 12 | 14.58 | SWCB12X04RTX2/075 | 4 | 4.75 | 114.1 | 50.56 | 35.98 | 28.53 | 57.05 | 7.8166 | 11.516 | 140.2162 | 59.2967 | 81
| 9 | 12 | 14.58 | SWCB12X06RTX2/075 | 6 | 7.05 | 114.1 | 51.2 | 36.62 | 28.53 | 57.05 | 8.2735 | 12.1365 | 141.9911 | 60.2153 | 82
| 10 | 12 | 14.58 | SWCB12X08RTX2/075 | 8 | 9.4 | 114.1 | 51.5 | 36.92 | 28.53 | 57.05 | 8.9176 | 13.0258 | 142.8231 | 60.8365 | 83
| 11 | 12 | 14.58 | SWCB12X10RTX2/075 | 10 | 12 | 114.1 | 51.5 | 36.92 | 28.53 | 57.05 | 9.7331 | 14.2862 | 142.8231 | 61.1479 | 84
| 12 | 12 | 14.58 | SWCB12TX2/075 | 12 | 14.58 | 114.1 | 51.96 | 37.38 | 28.53 | 57.05 | 10.7901 | 15.9286 | 144.0988 | 62.0582 | 85
| 13 | 15 | 17.73 | SWCB15X04RTX2/075 | 4 | 4.75 | 113.55 | 53.71 | 35.98 | 28.39 | 56.78 | 11.961 | 16.7156 | 148.234 | 64.5684 | 86
| 14 | 15 | 17.73 | SWCB15X06RTX2/075 | 6 | 7.05 | 113.55 | 54.35 | 36.62 | 28.39 | 56.78 | 12.4179 | 17.3361 | 150.0003 | 65.4836 | 87
| 15 | 15 | 17.73 | SWCB15X08RTX2/075 | 8 | 9.4 | 113.55 | 54.65 | 36.92 | 28.39 | 56.78 | 13.062 | 18.2253 | 150.8283 | 66.1032 | 88
| 16 | 15 | 17.73 | SWCB15X10RTX2/075 | 10 | 12 | 113.55 | 54.65 | 36.92 | 28.39 | 56.78 | 13.8775 | 19.4858 | 150.8283 | 66.4145 | 89
| 17 | 15 | 17.73 | SWCB15X12RTX2/075 | 12 | 14.58 | 113.55 | 55.11 | 37.38 | 28.39 | 56.78 | 14.9345 | 21.1281 | 152.0979 | 67.3224 | 90
| 18 | 15 | 17.73 | SWCB15TX2/075 | 15 | 17.73 | 113.55 | 53.86 | 36.13 | 28.39 | 56.78 | 16.5476 | 23.119 | 148.648 | 66.7592 | 91
| 19 | 18 | 21.45 | SWCB18X04RTX2/075 | 4 | 4.75 | 112.59 | 57.43 | 35.98 | 28.15 | 56.3 | 16.929 | 24.0369 | 157.1608 | 70.1786 | 92
| 20 | 18 | 21.45 | SWCB18X06RTX2/075 | 6 | 7.05 | 112.59 | 58.07 | 36.62 | 28.15 | 56.3 | 17.3859 | 24.6575 | 158.9122 | 71.0878 | 93
| 21 | 18 | 21.45 | SWCB18X08RTX2/075 | 8 | 9.4 | 112.59 | 58.37 | 36.92 | 28.15 | 56.3 | 18.03 | 25.5467 | 159.7332 | 71.7046 | 94
| 22 | 18 | 21.45 | SWCB18X10RTX2/075 | 10 | 12 | 112.59 | 58.37 | 36.92 | 28.15 | 56.3 | 18.8455 | 26.8071 | 159.7332 | 72.016 | 95
| 23 | 18 | 21.45 | SWCB18X12RTX2/075 | 12 | 14.58 | 112.59 | 58.83 | 37.38 | 28.15 | 56.3 | 19.9025 | 28.4495 | 160.992 | 72.9195 | 96
| 24 | 18 | 21.45 | SWCB18X15RTX2/075 | 15 | 17.73 | 112.59 | 57.58 | 36.13 | 28.15 | 56.3 | 21.5156 | 30.4404 | 157.5713 | 72.3679 | 97
| 25 | 18 | 21.45 | SWC18TX2/075 | 18 | 21.45 | 112.59 | 59.97 | 38.52 | 28.15 | 56.3 | 24.391 | 34.637 | 164.1117 | 76.1809 | 98
| 26 | 24 | 28.2 | SWCB24X04RTX2/075 | 4 | 4.75 | 114.1 | 64.18 | 35.98 | 28.53 | 57.05 | 30.2201 | 41.7329 | 177.9881 | 84.7222 | 99
| 27 | 24 | 28.2 | SWCB24X06RTX2/075 | 6 | 7.05 | 114.1 | 64.82 | 36.62 | 28.53 | 57.05 | 30.677 | 42.3534 | 179.763 | 85.6408 | 100
| 28 | 24 | 28.2 | SWCB24X08RTX2/075 | 8 | 9.4 | 114.1 | 65.12 | 36.92 | 28.53 | 57.05 | 31.3211 | 43.2427 | 180.5949 | 86.262 | 101
| 29 | 24 | 28.2 | SWCB24X10RTX2/075 | 10 | 12 | 114.1 | 65.12 | 36.92 | 28.53 | 57.05 | 32.1366 | 44.5031 | 180.5949 | 86.5733 | 102
| 30 | 24 | 28.2 | SWCB24X12RTX2/075 | 12 | 14.58 | 114.1 | 65.58 | 37.38 | 28.53 | 57.05 | 33.1935 | 46.1454 | 181.8706 | 87.4836 | 103
| 31 | 24 | 28.2 | SWCB24X15RTX2/075 | 15 | 17.73 | 114.1 | 64.33 | 36.13 | 28.53 | 57.05 | 34.8066 | 48.1363 | 178.4041 | 86.9137 | 104
| 32 | 24 | 28.2 | SWCB24X18RTX2/075 | 18 | 21.45 | 114.1 | 66.72 | 38.52 | 28.53 | 57.05 | 37.6821 | 52.3329 | 185.0322 | 90.7618 | 105
| 33 | 24 | 28.2 | SWCB24TX2S075 | 24 | 28.2 | 114.1 | 66.67 | 38.47 | 28.53 | 57.05 | 43.731 | 60.3761 | 184.8935 | 93.5379 | 106
| 34 | 30 | 34.89 | SWCB30X04RTX2/075 | 4 | 4.75 | 116 | 70.87 | 35.98 | 29 | 58 | 47.7999 | 64.6728 | 199.814 | 101.8564 | 107
| 35 | 30 | 34.89 | SWCB30X06RTX2/075 | 6 | 7.05 | 116 | 71.51 | 36.62 | 29 | 58 | 48.2568 | 65.2933 | 201.6185 | 102.7869 | 108
| 36 | 30 | 34.89 | SWCB30X08RTX2/075 | 8 | 9.4 | 116 | 71.81 | 36.92 | 29 | 58 | 48.9009 | 66.1826 | 202.4643 | 103.4136 | 109
| 37 | 30 | 34.89 | SWCB30X10RTX2/075 | 10 | 12 | 116 | 71.81 | 36.92 | 29 | 58 | 49.7164 | 67.443 | 202.4643 | 103.725 | 110
| 38 | 30 | 34.89 | SWCB30X12RTX2/075 | 12 | 14.58 | 116 | 72.27 | 37.38 | 29 | 58 | 50.7734 | 69.0853 | 203.7612 | 104.6438 | 111
| 39 | 30 | 34.89 | SWCB30X15RTX2/075 | 15 | 17.73 | 116 | 71.02 | 36.13 | 29 | 58 | 52.3865 | 71.0762 | 200.2369 | 104.0508 | 112
| 40 | 30 | 34.89 | SWCB30X18RTX2/075 | 18 | 21.45 | 116 | 73.41 | 38.52 | 29 | 58 | 55.2619 | 75.2728 | 206.9754 | 107.943 | 113
| 41 | 30 | 34.89 | SWCB30X24RTX2S075 | 24 | 28.2 | 116 | 73.36 | 38.47 | 29 | 58 | 61.3108 | 83.3159 | 206.8344 | 110.7182 | 114
| 42 | 36 | 40.9 | SWCB36X04RTX2/075 | 4 | 4.75 | 116 | 76.88 | 35.98 | 29 | 58 | 68.6784 | 88.6882 | 216.7589 | 119.9067 | 115
| 43 | 36 | 40.9 | SWCB36X06RTX2/075 | 6 | 7.05 | 116 | 77.52 | 36.62 | 29 | 58 | 69.1353 | 89.3087 | 218.5633 | 120.8372 | 116
| 44 | 36 | 40.9 | SWCB36X08RTX2/075 | 8 | 9.4 | 116 | 77.82 | 36.92 | 29 | 58 | 69.7794 | 90.198 | 219.4092 | 121.4639 | 117
| 45 | 36 | 40.9 | SWCB36X10RTX2/075 | 10 | 12 | 116 | 77.82 | 36.92 | 29 | 58 | 70.5949 | 91.4584 | 219.4092 | 121.7752 | 118
| 46 | 36 | 40.9 | SWCB36X12RTX2/075 | 12 | 14.58 | 116 | 78.28 | 37.38 | 29 | 58 | 71.6519 | 93.1007 | 220.7061 | 122.694 | 119
| 47 | 36 | 40.9 | SWCB36X15RTX2/075 | 15 | 17.73 | 116 | 77.03 | 36.13 | 29 | 58 | 73.265 | 95.0916 | 217.1818 | 122.101 | 120
| 48 | 36 | 40.9 | SWCB36X18RTX2/075 | 18 | 21.45 | 116 | 79.42 | 38.52 | 29 | 58 | 76.1404 | 99.2882 | 223.9203 | 125.9932 | 121
| 49 | 36 | 40.9 | SWCB36X24RTX2S075 | 24 | 28.2 | 116 | 79.37 | 38.47 | 29 | 58 | 82.1893 | 107.3314 | 223.7793 | 128.7685 | 122
| 50 | 42 | 47.53 | SWCB42X04RTX2/075 | 4 | 4.75 | 117.33 | 83.51 | 35.98 | 29.33 | 58.67 | 94.4193 | 120.9651 | 238.1514 | 141.2938 | 123
| 51 | 42 | 47.53 | SWCB42X06RTX2/075 | 6 | 7.05 | 117.33 | 84.15 | 36.62 | 29.33 | 58.67 | 94.8763 | 121.5857 | 239.9765 | 142.2326 | 124
| 52 | 42 | 47.53 | SWCB42X08RTX2/075 | 8 | 9.4 | 117.33 | 84.45 | 36.92 | 29.33 | 58.67 | 95.5204 | 122.4749 | 240.832 | 142.8632 | 125
| 53 | 42 | 47.53 | SWCB42X10RTX2/075 | 10 | 12 | 117.33 | 84.45 | 36.92 | 29.33 | 58.67 | 96.3359 | 123.7353 | 240.832 | 143.1746 | 126
| 54 | 42 | 47.53 | SWCB42X12RTX2/075 | 12 | 14.58 | 117.33 | 84.91 | 37.38 | 29.33 | 58.67 | 97.3928 | 125.3777 | 242.1439 | 144.0993 | 127
| 55 | 42 | 47.53 | SWCB42X15RTX2/075 | 15 | 17.73 | 117.33 | 83.66 | 36.13 | 29.33 | 58.67 | 99.0059 | 127.3686 | 238.5791 | 143.4901 | 128
| 56 | 42 | 47.53 | SWCB42X18RTX2/075 | 18 | 21.45 | 117.33 | 86.05 | 38.52 | 29.33 | 58.67 | 101.8814 | 131.5652 | 245.3949 | 147.4132 | 129
| 57 | 42 | 47.53 | SWCB42X24RTX2S075 | 24 | 28.2 | 117.33 | 86 | 38.47 | 29.33 | 58.67 | 107.9302 | 139.6083 | 245.2523 | 150.1878 | 130
| 58 | 48 | 54.48 | SWCB48X04RTX2/075 | 4 | 4.75 | 117.33 | 90.46 | 35.98 | 29.33 | 58.67 | 123.2165 | 158.7731 | 257.9712 | 162.8957 | 131
| 59 | 48 | 54.48 | SWCB48X06RTX2/075 | 6 | 7.05 | 117.33 | 91.1 | 36.62 | 29.33 | 58.67 | 123.6734 | 159.3936 | 259.7963 | 163.8345 | 132
| 60 | 48 | 54.48 | SWCB48X08RTX2/075 | 8 | 9.4 | 117.33 | 91.4 | 36.92 | 29.33 | 58.67 | 124.3175 | 160.2828 | 260.6519 | 164.4651 | 133
| 61 | 48 | 54.48 | SWCB48X10RTX2/075 | 10 | 12 | 117.33 | 91.4 | 36.92 | 29.33 | 58.67 | 125.133 | 161.5432 | 260.6519 | 164.7764 | 134
| 62 | 48 | 54.48 | SWCB48X12RTX2/075 | 12 | 14.58 | 117.33 | 91.86 | 37.38 | 29.33 | 58.67 | 126.1899 | 163.1856 | 261.9637 | 165.7012 | 135
| 63 | 48 | 54.48 | SWCB48X15RTX2/075 | 15 | 17.73 | 117.33 | 90.61 | 36.13 | 29.33 | 58.67 | 127.803 | 165.1765 | 258.399 | 165.092 | 136
| 64 | 48 | 54.48 | SWCB48X18RTX2/075 | 18 | 21.45 | 117.33 | 93 | 38.52 | 29.33 | 58.67 | 130.6785 | 169.3731 | 265.2147 | 169.0151 | 137
| 65 | 48 | 54.48 | SWCB48X24RTX2S075 | 24 | 28.2 | 117.33 | 92.95 | 38.47 | 29.33 | 58.67 | 136.7273 | 177.4162 | 265.0721 | 171.7897 | 138
| 66 | 60 | 66.85 | SWCB60X04RTX2/075 | 4 | 4.75 | 114 | 102.83 | 35.98 | 28.5 | 57 | 186.8808 | 232.0466 | 284.9248 | 208.0321 | 139
| 67 | 60 | 66.85 | SWCB60X06RTX2/075 | 6 | 7.05 | 114 | 103.47 | 36.62 | 28.5 | 57 | 187.3378 | 232.6672 | 286.6981 | 208.9501 | 140
| 68 | 60 | 66.85 | SWCB60X08RTX2/075 | 8 | 9.4 | 114 | 103.77 | 36.92 | 28.5 | 57 | 187.9819 | 233.5564 | 287.5294 | 209.571 | 141
| 69 | 60 | 66.85 | SWCB60X10RTX2/075 | 10 | 12 | 114 | 103.77 | 36.92 | 28.5 | 57 | 188.7974 | 234.8168 | 287.5294 | 209.8824 | 142
| 70 | 60 | 66.85 | SWCB60X12RTX2/075 | 12 | 14.5 | 114 | 104.23 | 37.38 | 28.5 | 57 | 189.8543 | 236.4055 | 288.804 | 210.8137 | 143
| 71 | 60 | 66.85 | SWCB60X15RTX2/075 | 15 | 17.5 | 114 | 102.98 | 36.13 | 28.5 | 57 | 191.4674 | 238.2723 | 285.3404 | 210.2946 | 144
| 72 | 60 | 66.85 | SWCB60X18RTX2/075 | 18 | 21.5 | 114 | 105.37 | 38.52 | 28.5 | 57 | 194.3428 | 242.6984 | 291.9627 | 214.0486 | 145
| 73 | 60 | 66.85 | SWCB60X24RTX2S075 | 24 | 28.2 | 114 | 105.32 | 38.47 | 28.5 | 57 | 200.3917 | 250.6898 | 291.8242 | 216.8455 | 146
SK75 TRIPLE-TEES | 1 | 8 | 9.4 | SWCB08X04RTX3/075 | 4 | 4.75 | 171.01 | 45.38 | 35.98 | 28.5 | 57 | 5.4976 | 7.6056 | 188.6217 | 77.9041 | 147
| 2 | 8 | 9.4 | SWCB08X06RTX3/075 | 6 | 7.05 | 171.01 | 46.02 | 36.62 | 28.5 | 57 | 6.183 | 8.5364 | 191.2818 | 79.2812 | 148
| 3 | 8 | 9.4 | SWCC08TX3/075 | 8 | 9.4 | 171.01 | 46.32 | 36.92 | 28.5 | 57 | 7.1492 | 9.8703 | 192.5288 | 80.2125 | 149
| 4 | 10 | 12 | SWCB10X04RTX3/075 | 4 | 4.75 | 170.77 | 47.98 | 35.98 | 28.46 | 56.92 | 8.2849 | 11.9146 | 199.1487 | 83.1785 | 150
| 5 | 10 | 12 | SWCB10X06RTX3/075 | 6 | 7.05 | 170.77 | 48.62 | 36.62 | 28.46 | 56.92 | 8.9702 | 12.8454 | 201.8051 | 84.5541 | 151
| 6 | 10 | 12 | SWCB10X08RTX3/075 | 8 | 9.4 | 170.77 | 48.92 | 36.92 | 28.46 | 56.92 | 9.9364 | 14.1793 | 203.0503 | 85.4848 | 152
| 7 | 10 | 12 | SWCB10RTX3/075 | 10 | 12 | 170.77 | 48.92 | 36.92 | 28.46 | 56.92 | 11.1597 | 16.0699 | 203.0503 | 85.9518 | 153
| 8 | 12 | 14.58 | SWCB12X04RTX3/075 | 4 | 4.75 | 171.15 | 50.56 | 35.98 | 28.53 | 57.05 | 11.7249 | 17.274 | 210.3243 | 88.945 | 154
| 9 | 12 | 14.58 | SWCB12X06RTX3/075 | 6 | 7.05 | 171.15 | 51.2 | 36.62 | 28.53 | 57.05 | 12.4103 | 18.2048 | 212.9867 | 90.323 | 155
| 10 | 12 | 14.58 | SWCB12X08RTX3/075 | 8 | 9.4 | 171.15 | 51.5 | 36.92 | 28.53 | 57.05 | 13.3764 | 19.5387 | 214.2346 | 91.2548 | 156
| 11 | 12 | 14.58 | SWCB12X10RTX3/075 | 10 | 12 | 171.15 | 51.5 | 36.92 | 28.53 | 57.05 | 14.5997 | 21.4293 | 214.2346 | 91.7218 | 157
| 12 | 12 | 14.58 | SWCB12TX3/075 | 12 | 14.58 | 171.15 | 51.96 | 37.38 | 28.53 | 57.05 | 16.1851 | 23.8928 | 216.1482 | 93.0872 | 158
| 13 | 15 | 17.73 | SWCB15X04RTX3/075 | 4 | 4.75 | 170.32 | 53.71 | 35.98 | 28.39 | 56.77 | 17.941 | 25.0726 | 222.3445 | 96.8497 | 159
| 14 | 15 | 17.73 | SWCB15X06RTX3/075 | 6 | 7.05 | 170.32 | 54.35 | 36.62 | 28.39 | 56.77 | 18.6264 | 26.0034 | 224.9939 | 98.2226 | 160
| 15 | 15 | 17.73 | SWCB15X08RTX3/075 | 8 | 9.4 | 170.32 | 54.65 | 36.92 | 28.39 | 56.77 | 19.5925 | 27.3373 | 226.2358 | 99.1519 | 161
| 16 | 15 | 17.73 | SWCB15X10RTX3/075 | 10 | 12 | 170.32 | 54.65 | 36.92 | 28.39 | 56.77 | 20.8158 | 29.2279 | 226.2358 | 99.6189 | 162
| 17 | 15 | 17.73 | SWCB15X12RTX3/075 | 12 | 14.58 | 170.32 | 55.11 | 37.38 | 28.39 | 56.77 | 22.4012 | 31.6914 | 228.1401 | 100.9807 | 163
| 18 | 15 | 17.73 | SWCB15TX3/075 | 15 | 17.73 | 170.32 | 53.86 | 36.13 | 28.39 | 56.77 | 24.8208 | 34.6778 | 222.9654 | 100.1359 | 164
| 19 | 18 | 21.45 | SWCB18X04RTX3/075 | 4 | 4.75 | 171.85 | 57.43 | 35.98 | 28.64 | 57.28 | 25.8302 | 36.6754 | 239.8799 | 107.112 | 165
| 20 | 18 | 21.45 | SWCB18X06RTX3/075 | 6 | 7.05 | 171.85 | 58.07 | 36.62 | 28.64 | 57.28 | 26.5155 | 37.6062 | 242.5531 | 108.4943 | 166
| 21 | 18 | 21.45 | SWCB18X08RTX3/075 | 8 | 9.4 | 171.85 | 58.37 | 36.92 | 28.64 | 57.28 | 27.4817 | 38.9401 | 243.8062 | 109.4281 | 167
| 22 | 18 | 21.45 | SWCB18X10RTX3/075 | 10 | 12 | 171.85 | 58.37 | 36.92 | 28.64 | 57.28 | 28.7049 | 40.8307 | 243.8062 | 109.8951 | 168
| 23 | 18 | 21.45 | SWCB18X12RTX3/075 | 12 | 14.58 | 171.85 | 58.83 | 37.38 | 28.64 | 57.28 | 30.2904 | 43.2942 | 245.7276 | 111.2637 | 169
| 24 | 18 | 21.45 | SWCB18X15RTX3/075 | 15 | 17.73 | 171.85 | 57.58 | 36.13 | 28.64 | 57.28 | 32.71 | 46.2806 | 240.5065 | 110.4003 | 170
| 25 | 18 | 21.45 | SWC18TX3/075 | 18 | 21.45 | 171.85 | 59.97 | 38.52 | 28.64 | 57.28 | 37.0232 | 52.5755 | 250.4893 | 116.1887 | 171
| 26 | 24 | 28.2 | SWCB24X04RTX3/075 | 4 | 4.75 | 169.18 | 64.18 | 35.98 | 28.2 | 56.39 | 44.8144 | 61.8873 | 263.9091 | 125.6231 | 172
| 27 | 24 | 28.2 | SWCB24X06RTX3/075 | 6 | 7.05 | 169.18 | 64.82 | 36.62 | 28.2 | 56.39 | 45.4998 | 62.8181 | 266.5407 | 126.9888 | 173
| 28 | 24 | 28.2 | SWCB24X08RTX3/075 | 8 | 9.4 | 169.18 | 65.12 | 36.92 | 28.2 | 56.39 | 46.4659 | 64.152 | 267.7743 | 127.9148 | 174
| 29 | 24 | 28.2 | SWCB24X10RTX3/075 | 10 | 12 | 169.18 | 65.12 | 36.92 | 28.2 | 56.39 | 47.6892 | 66.0426 | 267.7743 | 128.3819 | 175
| 30 | 24 | 28.2 | SWCB24X12RTX3/075 | 12 | 14.58 | 169.18 | 65.58 | 37.38 | 28.2 | 56.39 | 49.2746 | 68.5061 | 269.6659 | 129.7385 | 176
| 31 | 24 | 28.2 | SWCB24X15RTX3/075 | 15 | 17.73 | 169.18 | 64.33 | 36.13 | 28.2 | 56.39 | 51.6942 | 71.4925 | 264.5259 | 128.9076 | 177
| 32 | 24 | 28.2 | SWCB24X18RTX3/075 | 18 | 21.45 | 169.18 | 66.72 | 38.52 | 28.2 | 56.39 | 56.0074 | 77.7874 | 274.3536 | 134.6339 | 178
| 33 | 24 | 28.2 | SWC24TX3S075 | 24 | 28.2 | 169.18 | 66.67 | 38.47 | 28.2 | 56.39 | 65.0807 | 89.8521 | 274.148 | 138.7991 | 179
| 34 | 30 | 34.89 | SWCB30X04RTX3/075 | 4 | 4.75 | 172 | 70.87 | 35.98 | 28.67 | 57.33 | 70.8817 | 95.9026 | 296.276 | 151.0311 | 180
| 35 | 30 | 34.89 | SWCB30X06RTX3/075 | 6 | 7.05 | 172 | 71.51 | 36.62 | 28.67 | 57.33 | 71.5671 | 96.8334 | 298.9515 | 152.4144 | 181
| 36 | 30 | 34.89 | SWCB30X08RTX3/075 | 8 | 9.4 | 172 | 71.81 | 36.92 | 28.67 | 57.33 | 72.5333 | 98.1673 | 300.2057 | 153.3486 | 182
| 37 | 30 | 34.89 | SWCB30X10RTX3/075 | 10 | 12 | 172 | 71.81 | 36.92 | 28.67 | 57.33 | 73.7565 | 100.0579 | 300.2057 | 153.8157 | 183
| 38 | 30 | 34.89 | SWCB30X12RTX3/075 | 12 | 14.58 | 172 | 72.27 | 37.38 | 28.67 | 57.33 | 75.3419 | 102.5214 | 302.1287 | 155.1849 | 184
| 39 | 30 | 34.89 | SWCB30X15RTX3/075 | 15 | 17.73 | 172 | 71.02 | 36.13 | 28.67 | 57.33 | 77.7616 | 105.5077 | 296.9031 | 154.3197 | 185
| 40 | 30 | 34.89 | SWCB30X18RTX3/075 | 18 | 21.45 | 172 | 73.41 | 38.52 | 28.67 | 57.33 | 82.0748 | 111.8026 | 306.8946 | 160.1115 | 186
| 41 | 30 | 34.89 | SWCB30X24RTX3S075 | 24 | 28.2 | 172 | 73.36 | 38.47 | 28.67 | 57.33 | 91.1481 | 123.8673 | 306.6856 | 164.2754 | 187
| 42 | 36 | 40.9 | SWCB36X04RTX3/075 | 4 | 4.75 | 172 | 76.88 | 35.98 | 28.67 | 57.33 | 101.8395 | 131.5117 | 321.4011 | 177.7953 | 188
| 43 | 36 | 40.9 | SWCB36X06RTX3/075 | 6 | 7.05 | 172 | 77.52 | 36.62 | 28.67 | 57.33 | 102.5249 | 132.4425 | 324.0767 | 179.1786 | 189
| 44 | 36 | 40.9 | SWCB36X08RTX3/075 | 8 | 9.4 | 172 | 77.82 | 36.92 | 28.67 | 57.33 | 103.491 | 133.7764 | 325.3308 | 180.1128 | 190
| 45 | 36 | 40.9 | SWCB36X10RTX3/075 | 10 | 12 | 172 | 77.82 | 36.92 | 28.67 | 57.33 | 104.7143 | 135.667 | 325.3308 | 180.5798 | 191
| 46 | 36 | 40.9 | SWCB36X12RTX3/075 | 12 | 14.58 | 172 | 78.28 | 37.38 | 28.67 | 57.33 | 106.2997 | 138.1305 | 327.2539 | 181.9491 | 192
| 47 | 36 | 40.9 | SWCB36X15RTX3/075 | 15 | 17.73 | 172 | 77.03 | 36.13 | 28.67 | 57.33 | 108.7194 | 141.1168 | 322.0282 | 181.0839 | 193
| 48 | 36 | 40.9 | SWCB36X18RTX3/075 | 18 | 21.45 | 172 | 79.42 | 38.52 | 28.67 | 57.33 | 113.0325 | 147.4117 | 332.0197 | 186.8757 | 194
| 49 | 36 | 40.9 | SWCB36X24RTX3S075 | 24 | 28.2 | 172 | 79.37 | 38.47 | 28.67 | 57.33 | 122.1059 | 159.4764 | 331.8107 | 191.0396 | 195
| 50 | 42 | 47.53 | SWCB42X04RTX3/075 | 4 | 4.75 | 170.67 | 83.51 | 35.98 | 28.45 | 56.89 | 137.3596 | 175.98 | 346.4186 | 205.5351 | 196
| 51 | 42 | 47.53 | SWCB42X06RTX3/075 | 6 | 7.05 | 170.67 | 84.15 | 36.62 | 28.45 | 56.89 | 138.045 | 176.9108 | 349.0735 | 206.9101 | 197
| 52 | 42 | 47.53 | SWCB42X08RTX3/075 | 8 | 9.4 | 170.67 | 84.45 | 36.92 | 28.45 | 56.89 | 139.0112 | 178.2447 | 350.318 | 207.8405 | 198
| 53 | 42 | 47.53 | SWCB42X10RTX3/075 | 10 | 12 | 170.67 | 84.45 | 36.92 | 28.45 | 56.89 | 140.2344 | 180.1353 | 350.318 | 208.3075 | 199
| 54 | 42 | 47.53 | SWCB42X12RTX3/075 | 12 | 14.58 | 170.67 | 84.91 | 37.38 | 28.45 | 56.89 | 141.8198 | 182.5989 | 352.2261 | 209.6708 | 200
| 55 | 42 | 47.53 | SWCB42X15RTX3/075 | 15 | 17.73 | 170.67 | 83.66 | 36.13 | 28.45 | 56.89 | 144.2395 | 185.5852 | 347.0409 | 208.8217 | 201
| 56 | 42 | 47.53 | SWCB42X18RTX3/075 | 18 | 21.45 | 170.67 | 86.05 | 38.52 | 28.45 | 56.89 | 148.5527 | 191.8801 | 356.9551 | 214.5827 | 202
| 57 | 42 | 47.53 | SWCB42X24RTX3S075 | 24 | 28.2 | 170.67 | 86 | 38.47 | 28.45 | 56.89 | 157.626 | 203.9448 | 356.7477 | 218.7471 | 203
| 58 | 48 | 54.48 | SWCB48X04RTX3/075 | 4 | 4.75 | 170.67 | 90.46 | 35.98 | 28.45 | 56.89 | 179.2484 | 230.976 | 375.2488 | 236.9575 | 204
| 59 | 48 | 54.48 | SWCB48X06RTX3/075 | 6 | 7.05 | 170.67 | 91.1 | 36.62 | 28.45 | 56.89 | 179.9337 | 231.9068 | 377.9037 | 238.3325 | 205
| 60 | 48 | 54.48 | SWCB48X08RTX3/075 | 8 | 9.4 | 170.67 | 91.4 | 36.92 | 28.45 | 56.89 | 180.8999 | 233.2407 | 379.1481 | 239.2629 | 206
| 61 | 48 | 54.48 | SWCB48X10RTX3/075 | 10 | 12 | 170.67 | 91.4 | 36.92 | 28.45 | 56.89 | 182.1231 | 235.1313 | 379.1481 | 239.7299 | 207
| 62 | 48 | 54.48 | SWCB48X12RTX3/075 | 12 | 14.58 | 170.67 | 91.86 | 37.38 | 28.45 | 56.89 | 183.7086 | 237.5948 | 381.0563 | 241.0932 | 208
| 63 | 48 | 54.48 | SWCB48X15RTX3/075 | 15 | 17.73 | 170.67 | 90.61 | 36.13 | 28.45 | 56.89 | 186.1282 | 240.5812 | 375.871 | 240.2441 | 209
| 64 | 48 | 54.48 | SWCB48X18RTX3/075 | 18 | 21.45 | 170.67 | 93 | 38.52 | 28.45 | 56.89 | 190.4414 | 246.8761 | 385.7853 | 246.0051 | 210
| 65 | 48 | 54.48 | SWCB48X24RTX3S075 | 24 | 28.2 | 170.67 | 92.95 | 38.47 | 28.45 | 56.89 | 199.5147 | 258.9408 | 385.5779 | 250.1695 | 211
| 66 | 60 | 66.85 | SWCB60X04RTX3/075 | 4 | 4.75 | 168 | 102.83 | 35.98 | 28 | 56 | 275.4125 | 341.9764 | 419.8892 | 306.5776 | 212
| 67 | 60 | 66.85 | SWCB60X06RTX3/075 | 6 | 7.05 | 168 | 103.47 | 36.62 | 28 | 56 | 276.0979 | 342.9072 | 422.5025 | 307.936 | 213
| 68 | 60 | 66.85 | SWCB60X08RTX3/075 | 8 | 9.4 | 168 | 103.77 | 36.92 | 28 | 56 | 277.064 | 344.2411 | 423.7275 | 308.8586 | 214
| 69 | 60 | 66.85 | SWCB60X10RTX3/075 | 10 | 12 | 168 | 103.77 | 36.92 | 28 | 56 | 278.2873 | 346.1317 | 423.7275 | 309.3256 | 215
| 70 | 60 | 66.85 | SWCB60X12RTX3/075 | 12 | 14.5 | 168 | 104.23 | 37.38 | 28 | 56 | 279.8727 | 348.5147 | 425.6058 | 310.7092 | 216
| 71 | 60 | 66.85 | SWCB60X15RTX3/075 | 15 | 17.5 | 168 | 102.98 | 36.13 | 28 | 56 | 282.2923 | 351.315 | 420.5017 | 309.967 | 217
| 72 | 60 | 66.85 | SWCB60X18RTX3/075 | 18 | 21.5 | 168 | 105.37 | 38.52 | 28 | 56 | 286.6055 | 357.9541 | 430.2608 | 315.5282 | 218
| 73 | 60 | 66.85 | SWCB60X24RTX3S075 | 24 | 28.2 | 168 | 105.32 | 38.47 | 28 | 56 | 295.6788 | 369.9412 | 430.0567 | 319.725 | 219
SK75 ELBOWS | 1 | 8 | 9.4 | SWCB08EL90/075 | 8 | 9.4 | 45.51 | 33.85 | 24.45 | 36.11 | n/a | 1.686 | 2.3277 | 37.443 | 15.7321 | 220
| 2 | 10 | 12 | SWCB10EL90/075 | 10 | 12 | 49.08 | 35.23 | 23.23 | 37.08 | n/a | 2.7412 | 3.9473 | 42.0265 | 17.9728 | 221
| 3 | 12 | 14.58 | SWCB12EL90/075 | 12 | 14.58 | 50.56 | 36.8 | 22.22 | 35.98 | n/a | 3.978 | 5.8725 | 45.2231 | 19.7183 | 222
| 4 | 15 | 17.73 | SWCB15EL90/075 | 15 | 17.73 | 55.32 | 37.25 | 19.52 | 37.59 | n/a | 6.4264 | 8.9784 | 50.0857 | 22.8693 | 223
| 5 | 18 | 21.45 | SWCB18EL90/075 | 18 | 21.45 | 58.13 | 40.35 | 18.9 | 36.68 | n/a | 9.5765 | 13.5992 | 57.0098 | 26.9407 | 224
| 6 | 24 | 28.2 | SWCB24EL90S075 | 24 | 28.2 | 68.31 | 45.58 | 17.38 | 40.11 | n/a | 19.292 | 26.635 | 75.677 | 38.9088 | 225
SK180 SINGLE-TEES | 1 | 8 | 9.4 | SWCB08X04RT/180 | 4 | 4.75 | 86.48 | 45.38 | 35.98 | 43.24 | n/a | 2.69 | 3.719 | 149.8927 | 61.1594 | 226
| 2 | 8 | 9.4 | SWCB08X06R/180 | 6 | 7.05 | 86.48 | 46.02 | 36.62 | 43.24 | n/a | 2.9184 | 4.0293 | 152.0066 | 62.1094 | 227
| 3 | 8 | 9.4 | SWCB08T/180 | 8 | 9.4 | 86.48 | 46.32 | 36.92 | 43.24 | n/a | 3.2405 | 4.4739 | 152.9975 | 62.6499 | 228
| 4 | 10 | 12 | SWCB10X04RT/180 | 4 | 4.75 | 86.15 | 47.98 | 35.98 | 43.08 | n/a | 4.09 | 5.8844 | 157.8759 | 64.8866 | 229
| 5 | 10 | 12 | SWCB10X06RT/180 | 6 | 7.05 | 86.15 | 48.62 | 36.62 | 43.08 | n/a | 4.3185 | 6.1947 | 159.9817 | 65.8333 | 230
| 6 | 10 | 12 | SWCB10X08RT/180 | 8 | 9.4 | 86.15 | 48.92 | 36.92 | 43.08 | n/a | 4.6405 | 6.6393 | 160.9689 | 66.3724 | 231
| 7 | 10 | 12 | SWCB10T/180 | 10 | 12 | 86.15 | 48.92 | 36.92 | 43.08 | n/a | 5.0483 | 7.2695 | 160.9689 | 66.528 | 232
| 8 | 12 | 14.58 | SWCB12X04RT/180 | 4 | 4.75 | 86.56 | 50.56 | 35.98 | 43.28 | n/a | 5.8397 | 8.6092 | 167.157 | 69.2588 | 233
| 9 | 12 | 14.58 | SWCB12X06RT/180 | 6 | 7.05 | 86.56 | 51.2 | 36.62 | 43.28 | n/a | 6.0682 | 8.9195 | 169.2729 | 70.2095 | 234
| 10 | 12 | 14.58 | SWCB12X08RT/180 | 8 | 9.4 | 86.56 | 51.5 | 36.92 | 43.28 | n/a | 6.3902 | 9.3641 | 170.2647 | 70.7505 | 235
| 11 | 12 | 14.58 | SWCB12X10RT/180 | 10 | 12 | 86.56 | 51.5 | 36.92 | 43.28 | n/a | 6.798 | 9.9943 | 170.2647 | 70.9061 | 236
| 12 | 12 | 14.58 | SWCB12T/180 | 12 | 14.5 | 86.56 | 51.96 | 37.38 | 43.28 | n/a | 7.3265 | 10.7887 | 171.7855 | 71.7252 | 237
| 13 | 15 | 17.73 | SWCB15X04RT/180 | 4 | 4.75 | 87.74 | 53.71 | 35.98 | 43.87 | n/a | 9.1472 | 12.782 | 179.9919 | 76.0311 | 238
| 14 | 15 | 17.73 | SWCB15X06RT/180 | 6 | 7.05 | 87.74 | 54.35 | 36.62 | 43.87 | n/a | 9.3756 | 13.0922 | 182.1367 | 76.9934 | 239
| 15 | 15 | 17.73 | SWCB15X08RT/180 | 8 | 9.4 | 87.74 | 54.65 | 36.92 | 43.87 | n/a | 9.6977 | 13.5369 | 183.142 | 77.5397 | 240
| 16 | 15 | 17.73 | SWCB15X10RT/180 | 10 | 12 | 87.74 | 54.65 | 36.92 | 43.87 | n/a | 10.1054 | 14.1671 | 183.142 | 77.6954 | 241
| 17 | 15 | 17.73 | SWCB15X12RT/180 | 12 | 14.5 | 87.74 | 55.11 | 37.38 | 43.87 | n/a | 10.6339 | 14.9614 | 184.6836 | 78.5227 | 242
| 18 | 15 | 17.73 | SWCB15T/180 | 15 | 17.5 | 87.74 | 53.86 | 36.13 | 43.87 | n/a | 11.4404 | 15.8948 | 180.4946 | 77.2803 | 243
| 19 | 18 | 21.45 | SWCB18X04RT/180 | 4 | 4.75 | 85.93 | 57.43 | 35.98 | 42.97 | n/a | 12.8286 | 18.2158 | 188.4881 | 80.9375 | 244
| 20 | 18 | 21.45 | SWCB18X06RT/180 | 6 | 7.05 | 85.93 | 58.07 | 36.62 | 42.97 | n/a | 13.0571 | 18.5261 | 190.5886 | 81.8821 | 245
| 21 | 18 | 21.45 | SWCB18X08RT/180 | 8 | 9.4 | 85.93 | 58.37 | 36.92 | 42.97 | n/a | 13.3791 | 18.9707 | 191.5732 | 82.4201 | 246
| 22 | 18 | 21.45 | SWCB18X10RT/180 | 10 | 12 | 85.93 | 58.37 | 36.92 | 42.97 | n/a | 13.7869 | 19.6009 | 191.5732 | 82.5758 | 247
| 23 | 18 | 21.45 | SWCB18X12RT/180 | 12 | 14.5 | 85.93 | 58.83 | 37.38 | 42.97 | n/a | 14.3154 | 20.3952 | 193.0829 | 83.3904 | 248
| 24 | 18 | 21.45 | SWCB18X15RT/180 | 15 | 17.5 | 85.93 | 57.58 | 36.13 | 42.97 | n/a | 15.1219 | 21.3287 | 188.9804 | 82.1826 | 249
| 25 | 18 | 21.45 | SWCB18T/180 | 18 | 21.5 | 85.93 | 59.97 | 38.52 | 42.97 | n/a | 16.5596 | 23.5417 | 196.8245 | 85.8727 | 250
| 26 | 24 | 28.2 | SWCB24X04RT/180 | 4 | 4.75 | 86.56 | 64.18 | 35.98 | 43.28 | n/a | 22.8357 | 31.5327 | 212.1862 | 95.0971 | 251
| 27 | 24 | 28.2 | SWCB24X06RT/180 | 6 | 7.05 | 86.56 | 64.82 | 36.62 | 43.28 | n/a | 23.0642 | 31.843 | 214.3021 | 96.0478 | 252
| 28 | 24 | 28.2 | SWCB24X08RT/180 | 8 | 9.4 | 86.56 | 65.12 | 36.92 | 43.28 | n/a | 23.3862 | 32.2876 | 215.294 | 96.5888 | 253
| 29 | 24 | 28.2 | SWCB24X10RT/180 | 10 | 12 | 86.56 | 65.12 | 36.92 | 43.28 | n/a | 23.794 | 32.9178 | 215.294 | 96.7444 | 254
| 30 | 24 | 28.2 | SWCB24X12RT/180 | 12 | 14.5 | 86.56 | 65.58 | 37.38 | 43.28 | n/a | 24.3225 | 33.7122 | 216.8148 | 97.5635 | 255
| 31 | 24 | 28.2 | SWCB24X15RT/180 | 15 | 17.5 | 86.56 | 64.33 | 36.13 | 43.28 | n/a | 25.129 | 34.6456 | 212.6821 | 96.3436 | 256
| 32 | 24 | 28.2 | SWCB24X18RT/180 | 18 | 21.5 | 86.56 | 66.72 | 38.52 | 43.28 | n/a | 26.5667 | 36.8586 | 220.5837 | 100.0568 | 257
| 33 | 24 | 28.2 | SWCB24T/180 | 24 | 28.2 | 86.56 | 67.54 | 39.34 | 43.28 | n/a | 29.819 | 41.1688 | 223.2947 | 102.6693 | 258
| 34 | 30 | 34.89 | SWCB30X04RT/180 | 4 | 4.75 | 88 | 70.87 | 35.98 | 44 | n/a | 36.1718 | 48.9349 | 238.2019 | 111.8786 | 259
| 35 | 30 | 34.89 | SWCB30X06RT/180 | 6 | 7.05 | 88 | 71.51 | 36.62 | 44 | n/a | 36.4003 | 49.2452 | 240.3531 | 112.8434 | 260
| 36 | 30 | 34.89 | SWCB30X08RT/180 | 8 | 9.4 | 88 | 71.81 | 36.92 | 44 | n/a | 36.7223 | 49.6898 | 241.3614 | 113.3909 | 261
| 37 | 30 | 34.89 | SWCB30X10RT/180 | 10 | 12 | 88 | 71.81 | 36.92 | 44 | n/a | 37.1301 | 50.32 | 241.3614 | 113.5466 | 262
| 38 | 30 | 34.89 | SWCB30X12RT/180 | 12 | 14.5 | 88 | 72.27 | 37.38 | 44 | n/a | 37.6585 | 51.1143 | 242.9075 | 114.3758 | 263
| 39 | 30 | 34.89 | SWCB30X15RT/180 | 15 | 17.5 | 88 | 71.02 | 36.13 | 44 | n/a | 38.4651 | 52.0478 | 238.7061 | 113.1284 | 264
| 40 | 30 | 34.89 | SWCB30X18RT/180 | 18 | 21.5 | 88 | 73.41 | 38.52 | 44 | n/a | 39.9028 | 54.2608 | 246.7392 | 116.8942 | 265
| 41 | 30 | 34.89 | SWCB30X24RT/180 | 24 | 28.2 | 88 | 74.23 | 39.34 | 44 | n/a | 43.155 | 58.5709 | 249.4953 | 119.5247 | 266
| 42 | 30 | 34.89 | SWCB30T/180 | 30 | 34.5 | 88 | 70.89 | 36 | 44 | n/a | 45.8149 | 61.6726 | 238.2692 | 116.4535 | 267
| 43 | 36 | 40.9 | SWCB36X04RT/180 | 4 | 4.75 | 88 | 76.88 | 35.98 | 44 | n/a | 52.0107 | 67.1535 | 258.4022 | 128.5102 | 268
| 44 | 36 | 40.9 | SWCB36X06RT/180 | 6 | 7.05 | 88 | 77.52 | 36.62 | 44 | n/a | 52.2391 | 67.4638 | 260.5533 | 129.4749 | 269
| 45 | 36 | 40.9 | SWCB36X08RT/180 | 8 | 9.4 | 88 | 77.82 | 36.92 | 44 | n/a | 52.5612 | 67.9084 | 261.5617 | 130.0225 | 270
| 46 | 36 | 40.9 | SWCB36X10RT/180 | 10 | 12 | 88 | 77.82 | 36.92 | 44 | n/a | 52.9689 | 68.5386 | 261.5617 | 130.1781 | 271
| 47 | 36 | 40.9 | SWCB36X12RT/180 | 12 | 14.5 | 88 | 78.28 | 37.38 | 44 | n/a | 53.4974 | 69.3329 | 263.1078 | 131.0073 | 272
| 48 | 36 | 40.9 | SWCB36X15RT/180 | 15 | 17.5 | 88 | 77.03 | 36.13 | 44 | n/a | 54.3039 | 70.2664 | 258.9064 | 129.76 | 273
| 49 | 36 | 40.9 | SWCB36X18RT/180 | 18 | 21.5 | 88 | 79.42 | 38.52 | 44 | n/a | 55.7417 | 72.4794 | 266.9394 | 133.5257 | 274
| 50 | 36 | 40.9 | SWCB36X24RT/180 | 24 | 28.2 | 88 | 80.24 | 39.34 | 44 | n/a | 58.9939 | 76.7896 | 269.6956 | 136.1563 | 275
| 51 | 36 | 40.9 | SWCB36X30RT/20 | 30 | 34.5 | 88 | 76.9 | 36 | 44 | n/a | 61.6538 | 79.8912 | 258.4694 | 133.085 | 276
| 52 | 42 | 47.53 | SWCB42X04RT/180 | 4 | 4.75 | 85.33 | 83.51 | 35.98 | 42.67 | n/a | 68.5886 | 87.8619 | 272.1701 | 142.3119 | 277
| 53 | 42 | 47.53 | SWCB42X06RT/180 | 6 | 7.05 | 85.33 | 84.15 | 36.62 | 42.67 | n/a | 68.8171 | 88.1722 | 274.256 | 143.2506 | 278
| 54 | 42 | 47.53 | SWCB42X08RT/180 | 8 | 9.4 | 85.33 | 84.45 | 36.92 | 42.67 | n/a | 69.1391 | 88.6168 | 275.2337 | 143.7859 | 279
| 55 | 42 | 47.53 | SWCB42X10RT/180 | 10 | 12 | 85.33 | 84.45 | 36.92 | 42.67 | n/a | 69.5469 | 89.247 | 275.2337 | 143.9415 | 280
| 56 | 42 | 47.53 | SWCB42X12RT/180 | 12 | 14.5 | 85.33 | 84.91 | 37.38 | 42.67 | n/a | 70.0754 | 90.0414 | 276.7329 | 144.752 | 281
| 57 | 42 | 47.53 | SWCB42X15RT/180 | 15 | 17.5 | 85.33 | 83.66 | 36.13 | 42.67 | n/a | 70.8819 | 90.9748 | 272.659 | 143.5556 | 282
| 58 | 42 | 47.53 | SWCB42X18RT/180 | 18 | 21.5 | 85.33 | 86.05 | 38.52 | 42.67 | n/a | 72.3196 | 93.1878 | 280.4483 | 147.2238 | 283
| 59 | 42 | 47.53 | SWCB42X24RT/180 | 24 | 28.2 | 85.33 | 86.87 | 39.34 | 42.67 | n/a | 75.5718 | 97.498 | 283.1208 | 149.821 | 284
| 60 | 42 | 47.53 | SWCB42X30RT/180 | 30 | 34.5 | 85.33 | 83.53 | 36 | 42.67 | n/a | 78.2317 | 100.5996 | 272.2353 | 146.886 | 285
| 61 | 48 | 54.48 | SWCB48X04RT/180 | 4 | 4.75 | 85.33 | 90.46 | 35.98 | 42.67 | n/a | 89.5318 | 115.3583 | 294.8211 | 161.3169 | 286
| 62 | 48 | 54.48 | SWCB48X06RT/180 | 6 | 7.05 | 85.33 | 91.1 | 36.62 | 42.67 | n/a | 89.7602 | 115.6686 | 296.9069 | 162.2556 | 287
| 63 | 48 | 54.48 | SWCB48X08RT/180 | 8 | 9.4 | 85.33 | 91.4 | 36.92 | 42.67 | n/a | 90.0823 | 116.1132 | 297.8847 | 162.7908 | 288
| 64 | 48 | 54.48 | SWCB48X10RT/180 | 10 | 12 | 85.33 | 91.4 | 36.92 | 42.67 | n/a | 90.49 | 116.7434 | 297.8847 | 162.9465 | 289
| 65 | 48 | 54.48 | SWCB48X12RT/180 | 12 | 14.5 | 85.33 | 91.86 | 37.38 | 42.67 | n/a | 91.0185 | 117.5377 | 299.3839 | 163.7569 | 290
| 66 | 48 | 54.48 | SWCB48X15RT/180 | 15 | 17.5 | 85.33 | 90.61 | 36.13 | 42.67 | n/a | 91.825 | 118.4712 | 295.3099 | 162.5605 | 291
| 67 | 48 | 54.48 | SWCB48X18RT/180 | 18 | 21.5 | 85.33 | 93 | 38.52 | 42.67 | n/a | 93.2628 | 120.6842 | 303.0993 | 166.2288 | 292
| 68 | 48 | 54.48 | SWCB48X24RT/180 | 24 | 28.2 | 85.33 | 93.82 | 39.34 | 42.67 | n/a | 96.515 | 124.9943 | 305.7718 | 168.8259 | 293
| 69 | 48 | 54.48 | SWCB48X30RT/180 | 30 | 34.5 | 85.33 | 90.48 | 36 | 42.67 | n/a | 99.1748 | 128.096 | 294.8863 | 165.8909 | 294
| 70 | 60 | 66.85 | SWCB60X04RT/180 | 4 | 4.75 | 90 | 102.83 | 35.98 | 45 | n/a | 147.4365 | 183.0523 | 353.4781 | 215.6069 | 295
| 71 | 60 | 66.85 | SWCB60X06RT/180 | 6 | 7.05 | 90 | 103.47 | 36.62 | 45 | n/a | 147.665 | 183.3626 | 355.6781 | 216.5912 | 296
| 72 | 60 | 66.85 | SWCB60X08RT/180 | 8 | 9.4 | 90 | 103.77 | 36.92 | 45 | n/a | 147.987 | 183.8072 | 356.7094 | 217.1479 | 297
| 73 | 60 | 66.85 | SWCB60X10RT/180 | 10 | 12 | 90 | 103.77 | 36.92 | 45 | n/a | 148.3948 | 184.4374 | 356.7094 | 217.3036 | 298
| 74 | 60 | 66.85 | SWCB60X12RT/180 | 12 | 14.5 | 90 | 104.23 | 37.38 | 45 | n/a | 148.9233 | 185.2318 | 358.2906 | 218.1468 | 299
| 75 | 60 | 66.85 | SWCB60X15RT/180 | 15 | 17.5 | 90 | 102.98 | 36.13 | 45 | n/a | 149.7298 | 186.1652 | 353.9938 | 216.8612 | 300
| 76 | 60 | 66.85 | SWCB60X18RT/180 | 18 | 21.5 | 90 | 105.37 | 38.52 | 45 | n/a | 151.1675 | 188.3782 | 362.2094 | 220.7 | 301
| 77 | 60 | 66.85 | SWCB60X24RT/180 | 24 | 28.2 | 90 | 106.19 | 39.34 | 45 | n/a | 154.4198 | 192.6884 | 365.0281 | 223.3556 | 302
| 78 | 60 | 66.85 | SWCB60X30RT/180 | 30 | 34.5 | 90 | 102.85 | 36 | 45 | n/a | 157.0796 | 195.79 | 353.5469 | 220.1824 | 303
SK180 DOUBLE-TEES | 1 | 8 | 9.4 | SWCB08X04RTX2/180 | 4 | 4.75 | 171.96 | 45.38 | 35.98 | 42.99 | 85.98 | 5.3509 | 7.3979 | 298.0521 | 121.6126 | 304
| 2 | 8 | 9.4 | SWCB08X06RTX2/180 | 6 | 7.05 | 171.96 | 46.02 | 36.62 | 42.99 | 85.98 | 5.8078 | 8.0184 | 302.2555 | 123.5027 | 305
| 3 | 8 | 9.4 | SWCBTX2/180 | 8 | 9.4 | 171.96 | 46.32 | 36.92 | 42.99 | 85.98 | 6.4519 | 8.9077 | 304.2259 | 124.5792 | 306
| 4 | 10 | 12 | SWCB10X04RTX2/180 | 4 | 4.75 | 172.31 | 47.98 | 35.98 | 43.08 | 86.16 | 8.1805 | 11.7695 | 315.77 | 129.7807 | 307
| 5 | 10 | 12 | SWCB10X06RTX2/180 | 6 | 7.05 | 172.31 | 48.62 | 36.62 | 43.08 | 86.16 | 8.6374 | 12.39 | 319.9821 | 131.6742 | 308
| 6 | 10 | 12 | SWCB10X08RTX2/180 | 8 | 9.4 | 172.31 | 48.92 | 36.92 | 43.08 | 86.16 | 9.2815 | 13.2793 | 321.9564 | 132.7524 | 309
| 7 | 10 | 12 | SWCB10TX2/180 | 10 | 12 | 172.31 | 48.92 | 36.92 | 43.08 | 86.16 | 10.097 | 14.5397 | 321.9564 | 133.0637 | 310
| 8 | 12 | 14.58 | SWCB12X04RTX2/180 | 4 | 4.75 | 171.15 | 50.56 | 35.98 | 42.79 | 85.58 | 11.5505 | 17.0281 | 330.5097 | 136.9431 | 311
| 9 | 12 | 14.58 | SWCB12X06RTX2/180 | 6 | 7.05 | 171.15 | 51.2 | 36.62 | 42.79 | 85.58 | 12.0074 | 17.6486 | 334.6933 | 138.8253 | 312
| 10 | 12 | 14.58 | SWCB12X08RTX2/180 | 8 | 9.4 | 171.15 | 51.5 | 36.92 | 42.79 | 85.58 | 12.6515 | 18.5379 | 336.6544 | 139.8981 | 313
| 11 | 12 | 14.58 | SWCB12X10RTX2/180 | 10 | 12 | 171.15 | 51.5 | 36.92 | 42.79 | 85.58 | 13.467 | 19.7983 | 336.6544 | 140.2095 | 314
| 12 | 12 | 14.58 | SWCB12TX2/180 | 12 | 14.58 | 171.15 | 51.96 | 37.38 | 42.79 | 85.58 | 14.524 | 21.4407 | 339.6614 | 141.8123 | 315
| 13 | 15 | 17.73 | SWCB15X04RTX2/180 | 4 | 4.75 | 172.9 | 53.71 | 35.98 | 43.23 | 86.45 | 18.0305 | 25.1953 | 354.6911 | 149.8288 | 316
| 14 | 15 | 17.73 | SWCB15X06RTX2/180 | 6 | 7.05 | 172.9 | 54.35 | 36.62 | 43.23 | 86.45 | 18.4874 | 25.8159 | 358.9176 | 151.7281 | 317
| 15 | 15 | 17.73 | SWCB15X08RTX2/180 | 8 | 9.4 | 172.9 | 54.65 | 36.92 | 43.23 | 86.45 | 19.1315 | 26.7051 | 360.8987 | 152.8089 | 318
| 16 | 15 | 17.73 | SWCB15X10RTX2/180 | 10 | 12 | 172.9 | 54.65 | 36.92 | 43.23 | 86.45 | 19.947 | 27.9655 | 360.8987 | 153.1203 | 319
| 17 | 15 | 17.73 | SWCB15X12RTX2/180 | 12 | 14.58 | 172.9 | 55.11 | 37.38 | 43.23 | 86.45 | 21.0039 | 29.6079 | 363.9365 | 154.7354 | 320
| 18 | 15 | 17.73 | SWCB15TX2/180 | 15 | 17.5 | 172.9 | 53.86 | 36.13 | 43.23 | 86.45 | 22.617 | 31.421 | 355.6817 | 152.3213 | 321
| 19 | 18 | 21.45 | SWCB18X04RTX2/180 | 4 | 4.75 | 171.85 | 57.43 | 35.98 | 42.96 | 85.93 | 25.6558 | 36.4295 | 376.9542 | 161.8656 | 322
| 20 | 18 | 21.45 | SWCB18X06RTX2/180 | 6 | 7.05 | 171.85 | 58.07 | 36.62 | 42.96 | 85.93 | 26.1127 | 37.0501 | 381.1549 | 163.7546 | 323
| 21 | 18 | 21.45 | SWCB18X08RTX2/180 | 8 | 9.4 | 171.85 | 58.37 | 36.92 | 42.96 | 85.93 | 26.7568 | 37.9393 | 383.1241 | 164.8307 | 324
| 22 | 18 | 21.45 | SWCB18X10RTX2/180 | 10 | 12 | 171.85 | 58.37 | 36.92 | 42.96 | 85.93 | 27.5723 | 39.1997 | 383.1241 | 165.142 | 325
| 23 | 18 | 21.45 | SWCB18X12RTX2/180 | 12 | 14.58 | 171.85 | 58.83 | 37.38 | 42.96 | 85.93 | 28.6292 | 40.8421 | 386.1434 | 166.7498 | 326
| 24 | 18 | 21.45 | SWCB18X15RTX2/180 | 15 | 17.5 | 171.85 | 57.58 | 36.13 | 42.96 | 85.93 | 30.2423 | 42.6552 | 377.9387 | 164.3557 | 327
| 25 | 18 | 21.45 | SWCB18TX2/180 | 18 | 21.45 | 171.85 | 59.97 | 38.52 | 42.96 | 85.93 | 33.1178 | 47.0296 | 393.626 | 171.7564 | 328
| 26 | 24 | 28.2 | SWCB24X04RTX2/180 | 4 | 4.75 | 173.11 | 64.18 | 35.98 | 43.28 | 86.56 | 45.6689 | 63.0619 | 424.3479 | 190.1833 | 329
| 27 | 24 | 28.2 | SWCB24X06RTX2/180 | 6 | 7.05 | 173.11 | 64.82 | 36.62 | 43.28 | 86.56 | 46.1258 | 63.6824 | 428.5795 | 192.0846 | 330
| 28 | 24 | 28.2 | SWCB24X08RTX2/180 | 8 | 9.4 | 173.11 | 65.12 | 36.92 | 43.28 | 86.56 | 46.7699 | 64.5717 | 430.563 | 193.1664 | 331
| 29 | 24 | 28.2 | SWCB24X10RTX2/180 | 10 | 12 | 173.11 | 65.12 | 36.92 | 43.28 | 86.56 | 47.5854 | 65.8321 | 430.563 | 193.4778 | 332
| 30 | 24 | 28.2 | SWCB24X12RTX2/180 | 12 | 14.58 | 173.11 | 65.58 | 37.38 | 43.28 | 86.56 | 48.6423 | 67.4744 | 433.6045 | 195.0944 | 333
| 31 | 24 | 28.2 | SWCB24X15RTX2/180 | 15 | 17.73 | 173.11 | 64.33 | 36.13 | 43.28 | 86.56 | 50.2554 | 69.4653 | 425.3397 | 192.6052 | 334
| 32 | 24 | 28.2 | SWCB24X18RTX2/180 | 18 | 21.45 | 173.11 | 66.72 | 38.52 | 43.28 | 86.56 | 53.1309 | 73.6619 | 441.142 | 200.1229 | 335
| 33 | 24 | 28.2 | SWCB24TX2/180 | 24 | 28.2 | 173.11 | 67.54 | 39.34 | 43.28 | 86.56 | 59.6353 | 82.334 | 446.5637 | 205.3272 | 336
| 34 | 30 | 34.89 | SWCB30X04RTX2/180 | 4 | 4.75 | 172 | 70.87 | 35.98 | 43 | 86 | 70.7074 | 95.6567 | 465.5765 | 218.6753 | 337
| 35 | 30 | 34.89 | SWCB30X06RTX2/180 | 6 | 7.05 | 172 | 71.51 | 36.62 | 43 | 86 | 71.1643 | 96.2772 | 469.781 | 220.5658 | 338
| 36 | 30 | 34.89 | SWCB30X08RTX2/180 | 8 | 9.4 | 172 | 71.81 | 36.92 | 43 | 86 | 71.8084 | 97.1665 | 471.7518 | 221.6425 | 339
| 37 | 30 | 34.89 | SWCB30X10RTX2/180 | 10 | 12 | 172 | 71.81 | 36.92 | 43 | 86 | 72.6239 | 98.4269 | 471.7518 | 221.9539 | 340
| 38 | 30 | 34.89 | SWCB30X12RTX2/180 | 12 | 14.58 | 172 | 72.27 | 37.38 | 43 | 86 | 73.6808 | 100.0692 | 474.7737 | 223.5626 | 341
| 39 | 30 | 34.89 | SWCB30X15RTX2/180 | 15 | 17.73 | 172 | 71.02 | 36.13 | 43 | 86 | 75.2939 | 102.0601 | 466.5619 | 221.0946 | 342
| 40 | 30 | 34.89 | SWCB30X18RTX2/180 | 18 | 21.45 | 172 | 73.41 | 38.52 | 43 | 86 | 78.1694 | 106.2567 | 482.2629 | 228.5719 | 343
| 41 | 30 | 34.89 | SWCB30X24RTX2/180 | 24 | 28.2 | 172 | 74.23 | 39.34 | 43 | 86 | 84.6738 | 114.9288 | 487.6499 | 233.7622 | 344
| 42 | 30 | 34.89 | SWCB30TX2/180 | 30 | 34.89 | 172 | 70.89 | 36 | 43 | 86 | 89.9935 | 121.7225 | 465.7079 | 227.5877 | 345
| 43 | 36 | 40.9 | SWCB36X04RTX2/180 | 4 | 4.75 | 172 | 76.88 | 35.98 | 43 | 86 | 101.6651 | 131.2658 | 505.0589 | 251.1824 | 346
| 44 | 36 | 40.9 | SWCB36X06RTX2/180 | 6 | 7.05 | 172 | 77.52 | 36.62 | 43 | 86 | 102.1221 | 131.8863 | 509.2633 | 253.0729 | 347
| 45 | 36 | 40.9 | SWCB36X08RTX2/180 | 8 | 9.4 | 172 | 77.82 | 36.92 | 43 | 86 | 102.7661 | 132.7756 | 511.2342 | 254.1496 | 348
| 46 | 36 | 40.9 | SWCB36X10RTX2/180 | 10 | 12 | 172 | 77.82 | 36.92 | 43 | 86 | 103.5817 | 134.036 | 511.2342 | 254.4609 | 349
| 47 | 36 | 40.9 | SWCB36X12RTX2/180 | 12 | 14.58 | 172 | 78.28 | 37.38 | 43 | 86 | 104.6386 | 135.6783 | 514.2561 | 256.0697 | 350
| 48 | 36 | 40.9 | SWCB36X15RTX2/180 | 15 | 17.73 | 172 | 77.03 | 36.13 | 43 | 86 | 106.2517 | 137.6692 | 506.0443 | 253.6017 | 351
| 49 | 36 | 40.9 | SWCB36X18RTX2/180 | 18 | 21.45 | 172 | 79.42 | 38.52 | 43 | 86 | 109.1271 | 141.8658 | 521.7453 | 261.0789 | 352
| 50 | 36 | 40.9 | SWCB36X24RTX2/180 | 24 | 28.2 | 172 | 80.24 | 39.34 | 43 | 86 | 115.6316 | 150.5378 | 527.1322 | 266.2693 | 353
| 51 | 36 | 40.9 | SWCB36X30RTX2/180 | 30 | 34.89 | 172 | 76.9 | 36 | 43 | 86 | 120.9513 | 157.3316 | 505.1903 | 260.0948 | 354
| 52 | 42 | 47.53 | SWCB42X04RTX2/180 | 4 | 4.75 | 170.67 | 83.51 | 35.98 | 42.67 | 85.34 | 137.1853 | 175.7341 | 544.3721 | 284.6405 | 355
| 53 | 42 | 47.53 | SWCB42X06RTX2/180 | 6 | 7.05 | 170.67 | 84.15 | 36.62 | 42.67 | 85.34 | 137.6422 | 176.3547 | 548.544 | 286.5179 | 356
| 54 | 42 | 47.53 | SWCB42X08RTX2/180 | 8 | 9.4 | 170.67 | 84.45 | 36.92 | 42.67 | 85.34 | 138.2863 | 177.2439 | 550.4996 | 287.5886 | 357
| 55 | 42 | 47.53 | SWCB42X10RTX2/180 | 10 | 12 | 170.67 | 84.45 | 36.92 | 42.67 | 85.34 | 139.1018 | 178.5043 | 550.4996 | 287.8999 | 358
| 56 | 42 | 47.53 | SWCB42X12RTX2/180 | 12 | 14.58 | 170.67 | 84.91 | 37.38 | 42.67 | 85.34 | 140.1587 | 180.1467 | 553.4982 | 289.4993 | 359
| 57 | 42 | 47.53 | SWCB42X15RTX2/180 | 15 | 17.73 | 170.67 | 83.66 | 36.13 | 42.67 | 85.34 | 141.7718 | 182.1376 | 545.3499 | 287.0567 | 360
| 58 | 42 | 47.53 | SWCB42X18RTX2/180 | 18 | 21.45 | 170.67 | 86.05 | 38.52 | 42.67 | 85.34 | 144.6473 | 186.3342 | 560.9295 | 294.4854 | 361
| 59 | 42 | 47.53 | SWCB42X24RTX2/180 | 24 | 28.2 | 170.67 | 86.87 | 39.34 | 42.67 | 85.34 | 151.1517 | 195.0062 | 566.2748 | 299.6591 | 362
| 60 | 42 | 47.53 | SWCB42X30RTX2/180 | 30 | 34.89 | 170.67 | 83.53 | 36 | 42.67 | 85.34 | 156.4714 | 201.7999 | 544.5025 | 293.5525 | 363
| 61 | 48 | 54.48 | SWCB48X04RTX2/180 | 4 | 4.75 | 170.67 | 90.46 | 35.98 | 42.67 | 85.34 | 179.074 | 230.7301 | 589.6767 | 322.6526 | 364
| 62 | 48 | 54.48 | SWCB48X06RTX2/180 | 6 | 7.05 | 170.67 | 91.1 | 36.62 | 42.67 | 85.34 | 179.5309 | 231.3506 | 593.8486 | 324.5301 | 365
| 63 | 48 | 54.48 | SWCB48X08RTX2/180 | 8 | 9.4 | 170.67 | 91.4 | 36.92 | 42.67 | 85.34 | 180.175 | 232.2399 | 595.8042 | 325.6007 | 366
| 64 | 48 | 54.48 | SWCB48X10RTX2/180 | 10 | 12 | 170.67 | 91.4 | 36.92 | 42.67 | 85.34 | 180.9905 | 233.5003 | 595.8042 | 325.9121 | 367
| 65 | 48 | 54.48 | SWCB48X12RTX2/180 | 12 | 14.58 | 170.67 | 91.86 | 37.38 | 42.67 | 85.34 | 182.0474 | 235.1426 | 598.8028 | 327.5115 | 368
| 66 | 48 | 54.48 | SWCB48X15RTX2/180 | 15 | 17.73 | 170.67 | 90.61 | 36.13 | 42.67 | 85.34 | 183.6605 | 237.1335 | 590.6545 | 325.0689 | 369
| 67 | 48 | 54.48 | SWCB48X18RTX2/180 | 18 | 21.45 | 170.67 | 93 | 38.52 | 42.67 | 85.34 | 186.536 | 241.3301 | 606.2341 | 332.4976 | 370
| 68 | 48 | 54.48 | SWCB48X24RTX2/180 | 24 | 28.2 | 170.67 | 93.82 | 39.34 | 42.67 | 85.34 | 193.0404 | 250.0022 | 611.5794 | 337.6713 | 371
| 69 | 48 | 54.48 | SWCB48X30RTX2/180 | 30 | 34.89 | 170.67 | 90.48 | 36 | 42.67 | 85.34 | 198.3602 | 256.7959 | 589.8071 | 331.5646 | 372
| 70 | 60 | 66.85 | SWCB60X04RTX2/180 | 4 | 4.75 | 174 | 102.83 | 35.98 | 43.5 | 87 | 285.0556 | 353.9176 | 683.391 | 416.845 | 373
| 71 | 60 | 66.85 | SWCB60X06RTX2/180 | 6 | 7.05 | 174 | 103.47 | 36.62 | 43.5 | 87 | 285.5125 | 354.5381 | 687.6444 | 418.755 | 374
| 72 | 60 | 66.85 | SWCB60X08RTX2/180 | 8 | 9.4 | 174 | 103.77 | 36.92 | 43.5 | 87 | 286.1566 | 355.4274 | 689.6381 | 419.8409 | 375
| 73 | 60 | 66.85 | SWCB60X10RTX2/180 | 10 | 12 | 174 | 103.77 | 36.92 | 43.5 | 87 | 286.9721 | 356.6878 | 689.6381 | 420.1523 | 376
| 74 | 60 | 66.85 | SWCB60X12RTX2/180 | 12 | 14.58 | 174 | 104.23 | 37.38 | 43.5 | 87 | 288.0291 | 358.3301 | 692.6952 | 421.7751 | 377
| 75 | 60 | 66.85 | SWCB60X15RTX2/180 | 15 | 17.73 | 174 | 102.98 | 36.13 | 43.5 | 87 | 289.6422 | 360.321 | 684.3879 | 419.2689 | 378
| 76 | 60 | 66.85 | SWCB60X18RTX2/180 | 18 | 21.45 | 174 | 105.37 | 38.52 | 43.5 | 87 | 292.5176 | 364.5176 | 700.2715 | 426.8192 | 379
| 77 | 60 | 66.85 | SWCB60X24RTX2/180 | 24 | 28.2 | 174 | 106.19 | 39.34 | 43.5 | 87 | 299.022 | 373.1897 | 705.721 | 432.0346 | 380
| 78 | 60 | 66.85 | SWCB60X30RTX2/180 | 30 | 34.89 | 174 | 102.85 | 36 | 43.5 | 87 | 304.3418 | 379.9834 | 683.524 | 425.758 | 381
SK180 ELBOWS | 1 | 8 | 9.4 | SWCB08EL90/180 | 8 | 9.4 | 45.51 | 48.42 | 39.02 | 36.11 | n/a | 2.1098 | 2.9129 | 84.1651 | 34.6107 | 382
| 2 | 10 | 12 | SWCB10EL90/180 | 10 | 12 | 49.08 | 49.08 | 37.08 | 37.08 | n/a | 3.3707 | 4.8538 | 92.0045 | 38.231 | 383
| 3 | 12 | 14.58 | SWCB12EL90/180 | 12 | 14.58 | 50.56 | 50.56 | 35.98 | 35.98 | n/a | 4.8786 | 7.202 | 97.637 | 41.0526 | 384
| 4 | 15 | 17.73 | SWCB15EL90/180 | 15 | 17.73 | 55.32 | 52.74 | 35.01 | 37.59 | n/a | 8.0104 | 11.1916 | 111.4352 | 48.1079 | 385
| 5 | 18 | 21.45 | SWCB18EL90/180 | 18 | 21.45 | 58.13 | 55.16 | 33.71 | 36.68 | n/a | 11.7574 | 16.6963 | 122.4686 | 54.0663 | 386
| 6 | 24 | 28.2 | SWCB24EL90/075 | 24 | 28.2 | 65.25 | 57.38 | 29.18 | 37.05 | n/a | 21.5801 | 29.7941 | 143.0017 | 66.8632 | 387
| 7 | 30 | 34.89 | SWCB30EL90/180 | 30 | 34.89 | 73.45 | 61.45 | 26.56 | 38.56 | n/a | 36.0015 | 48.6945 | 172.3907 | 85.48 | 388

## Data (hidden)
1 | 1 | 2 | 3 | 4 | 5 | 6 | 7 | 8 | 9 | 10 | 11 | 12 | 13 | [15 empty] | 1 | 1 |  | Depth | Per SK31 | Per SK31 | Per SK75 | Per SK75 | Per SK180 | Per SK180
2 |  |  | Storage | Installed | End Cap | Width | Height | Chamber | Trench | Bedding | Cover | End Cap | End Cap | [15 empty] | 2 | 2 |  | (in) | Chamber (cf) | End Cap (cf) | Chamber (cf) | End Cap (cf) | Chamber (cf) | End Cap (cf)
3 |  |  | (cf) | Length (in) | Length (in) | (in) | (in) | Spacing (in) | Clearance (in) | (in) | (in) | Storage (cf) | Clearance (in) | [15 empty] | 3 | 3 | 1 | 0 | 0 | 0 | 0 | 0 | 0 | 0
4 | 1 | SK31 | 14.9 | 85.4 | 6 | 33.9 | 15.9 | 6 | 12 | 6 | 6 | 0.5 | 12 | [15 empty] | 4 | 4 | 2 | 1 | 0 | 0 | 0 | 0 | 0 | 0
5 | 2 | SK75 | 46.4 | 84.9 | 10.08 | 51 | 29.7 | 6 | 12 | 6 | 6 | 2.73 | 12 | [15 empty] | 5 | 4 | 3 | 2 | 0 | 0 | 0 | 0 | 0 | 0
6 | 3 | SK180 | 113.6 | 85.3 | 22.1 | 77.8 | 45.5 | 8 | 12 | 9 | 11.5 | 15.3 | 12 | [15 empty] | 6 | 4 | 4 | 3 | 0 | 0 | 0 | 0 | 0 | 0
7 | [28 empty] | 7 | 4 | 5 | 4 | 0 | 0 | 0 | 0 | 0 | 0
8 | Stub Placement |  | 1 | 2 | 3 | 4 | 5 | 6 | 7 | 8 | 9 | 10 | 11 | 12 | 13 | 1 | 2 | 3 | 4 | 5 | 6 | 7 | 8 | 9 | 10 | 11 | 12 | 13 | 8 | 4 | 6 | 5 | 0 | 0 | 0 | 0 | 0 | 0
9 | every row |  | 3: SK75; 5: ID; 9: OD; 13: Side; 3: SK180; 5: ID; 9: OD; 13: Side | 9 | 4 | 7 | 6 | 0 | 0 | 0 | 0 | 0 | 0
10 | alternating rows |  |  |  | B | C | Mainline | Stub | Am | As | Mainline | Stub | Am | As | Width |  |  | B | C | Mainline | Stub | Am | As | Mainline | Stub | Am | As | Width | 10 | 4 | 8 | 7 | 1.41 | 0.09 | 2.23 | 0.16 | 0 | 0
11 |  |  |  |  | (in) | (in) | (in) | (in) | (ft²) | (ft²) | (in) | (in) | (ft²) | (ft²) | (ft) |  |  | (in) | (in) | (in) | (in) | (ft²) | (ft²) | (in) | (in) | (ft²) | (ft²) | (ft) | 10 | 4 | 9 | 8 | 2.79 | 0.17 | 4.43 | 0.31 | 0 | 0
12 |  |  | 1 | 8" x 4" | 46.25 | 36.75 | 8 | 4 | 0.34907 | 0.087266 | 9.4 | 4.75 | 0.48193 | 0.12306 | 0.69583 | 1 | 8" x 4" | 46.25 | 36.75 | 8 | 4 | 0.34907 | 0.087266 | 9.4 | 4.75 | 0.48193 | 0.12306 | 0.69583 | 10 | 4 | 10 | 9 | 4.14 | 0.24 | 6.6 | 0.46 | 0 | 0
13 |  |  | 2 | 8" x 6" | 46 | 36.5 | 8 | 6 | 0.34907 | 0.19635 | 9.4 | 7.05 | 0.48193 | 0.27109 | 0.69583 | 2 | 8" x 6" | 46 | 36.5 | 8 | 6 | 0.34907 | 0.19635 | 9.4 | 7.05 | 0.48193 | 0.27109 | 0.69583 | 10 | 4 | 11 | 10 | 5.45 | 0.3 | 8.75 | 0.61 | 3.55 | 0.59
14 |  |  | 3 | 8" x 8" | 46.5 | 37 | 8 | 8 | 0.34907 | 0.34907 | 9.4 | 9.4 | 0.48193 | 0.48193 | 0.69583 | 3 | 8" x 8" | 46.5 | 37 | 8 | 8 | 0.34907 | 0.34907 | 9.4 | 9.4 | 0.48193 | 0.48193 | 0.69583 | 10 | 4 | 12 | 11 | 6.72 | 0.34 | 10.87 | 0.75 | 7.06 | 1.17
15 |  |  | 4 | 10" x 4" | 48.75 | 36.75 | 10 | 4 | 0.54542 | 0.087266 | 12 | 4.75 | 0.7854 | 0.12306 | 0.75 | 4 | 10" x 4" | 48.75 | 36.75 | 10 | 4 | 0.54542 | 0.087266 | 12 | 4.75 | 0.7854 | 0.12306 | 0.75 | 10 | 4 | 13 | 12 | 7.96 | 0.36 | 12.97 | 0.89 | 10.55 | 1.75
16 |  |  | 5 | 10" x 6" | 48.5 | 36.5 | 10 | 6 | 0.54542 | 0.19635 | 12 | 7.05 | 0.7854 | 0.27109 | 0.75 | 5 | 10" x 6" | 48.5 | 36.5 | 10 | 6 | 0.54542 | 0.19635 | 12 | 7.05 | 0.7854 | 0.27109 | 0.75 | 10 | 4 | 14 | 13 | 9.16 | 0.38 | 15.03 | 1.03 | 14.01 | 2.33
17 |  |  | 6 | 10" x 8" | 49 | 37 | 10 | 8 | 0.54542 | 0.34907 | 12 | 9.4 | 0.7854 | 0.48193 | 0.75 | 6 | 10" x 8" | 49 | 37 | 10 | 8 | 0.54542 | 0.34907 | 12 | 9.4 | 0.7854 | 0.48193 | 0.75 | 10 | 4 | 15 | 14 | 10.31 | 0.39 | 17.06 | 1.17 | 17.45 | 2.9
18 |  |  | 7 | 10" x 10" | 49 | 37 | 10 | 10 | 0.54542 | 0.54542 | 12 | 12 | 0.7854 | 0.7854 | 0.75 | 7 | 10" x 10" | 49 | 37 | 10 | 10 | 0.54542 | 0.54542 | 12 | 12 | 0.7854 | 0.7854 | 0.75 | 10 | 4 | 16 | 15 | 11.4 | 0.4 | 19.07 | 1.3 | 20.85 | 3.46
19 |  |  | 8 | 12" x 4" | 51.25 | 36.75 | 12 | 4 | 0.7854 | 0.087266 | 14.5 | 4.75 | 1.1467 | 0.12306 | 0.80208 | 8 | 12" x 4" | 51.25 | 36.75 | 12 | 4 | 0.7854 | 0.087266 | 14.5 | 4.75 | 1.1467 | 0.12306 | 0.80208 | 10 | 4 | 17 | 16 | 12.42 | 0.41 | 21.04 | 1.42 | 24.23 | 4.02
20 |  |  | 9 | 12" x 6" | 51 | 36.5 | 12 | 6 | 0.7854 | 0.19635 | 14.5 | 7.05 | 1.1467 | 0.27109 | 0.80208 | 9 | 12" x 6" | 51 | 36.5 | 12 | 6 | 0.7854 | 0.19635 | 14.5 | 7.05 | 1.1467 | 0.27109 | 0.80208 | 10 | 4 | 18 | 17 | 13.34 | 0.42 | 22.97 | 1.55 | 27.58 | 4.57
21 |  |  | 10 | 12" x 8" | 51.5 | 37 | 12 | 8 | 0.7854 | 0.34907 | 14.5 | 9.4 | 1.1467 | 0.48193 | 0.80208 | 10 | 12" x 8" | 51.5 | 37 | 12 | 8 | 0.7854 | 0.34907 | 14.5 | 9.4 | 1.1467 | 0.48193 | 0.80208 | 10 | 4 | 19 | 18 | 14.16 | 0.43 | 24.87 | 1.66 | 30.9 | 5.11
22 |  |  | 11 | 12" x 10" | 51.5 | 37 | 12 | 10 | 0.7854 | 0.54542 | 14.5 | 12 | 1.1467 | 0.7854 | 0.80208 | 11 | 12" x 10" | 51.5 | 37 | 12 | 10 | 0.7854 | 0.54542 | 14.5 | 12 | 1.1467 | 0.7854 | 0.80208 | 10 | 4 | 20 | 19 | 14.83 | 0.44 | 26.72 | 1.77 | 34.19 | 5.64
23 |  |  | 12 | 12" x 12" | 52 | 37.5 | 12 | 12 | 0.7854 | 0.7854 | 14.5 | 14.5 | 1.1467 | 1.1467 | 0.80208 | 12 | 12" x 12" | 52 | 37.5 | 12 | 12 | 0.7854 | 0.7854 | 14.5 | 14.5 | 1.1467 | 1.1467 | 0.80208 | 10 | 4 | 21 | 20 | 15.27 | 0.45 | 28.54 | 1.88 | 37.45 | 6.16
24 |  |  | 13 | 15" x 4" | 54.25 | 36.75 | 15 | 4 | 1.2272 | 0.087266 | 17.5 | 4.75 | 1.6703 | 0.12306 | 0.86458 | 13 | 15" x 4" | 54.25 | 36.75 | 15 | 4 | 1.2272 | 0.087266 | 17.5 | 4.75 | 1.6703 | 0.12306 | 0.86458 | 10 | 4 | 22 | 21 | 15.5 | 0.46 | 30.31 | 1.98 | 40.68 | 6.67
25 |  |  | 14 | 15" x 6" | 54 | 36.5 | 15 | 6 | 1.2272 | 0.19635 | 17.5 | 7.05 | 1.6703 | 0.27109 | 0.86458 | 14 | 15" x 6" | 54 | 36.5 | 15 | 6 | 1.2272 | 0.19635 | 17.5 | 7.05 | 1.6703 | 0.27109 | 0.86458 | 10 | 4 | 23 | 22 | 15.59 | 0.47 | 32.03 | 2.08 | 43.89 | 7.17
26 |  |  | 15 | 15" x 8" | 54.5 | 37 | 15 | 8 | 1.2272 | 0.34907 | 17.5 | 9.4 | 1.6703 | 0.48193 | 0.86458 | 15 | 15" x 8" | 54.5 | 37 | 15 | 8 | 1.2272 | 0.34907 | 17.5 | 9.4 | 1.6703 | 0.48193 | 0.86458 | 10 | 4 | 24 | 23 | 15.59 | 0.48 | 33.69 | 2.18 | 47.06 | 7.66
27 |  |  | 16 | 15" x 10" | 54.5 | 37 | 15 | 10 | 1.2272 | 0.54542 | 17.5 | 12 | 1.6703 | 0.7854 | 0.86458 | 16 | 15" x 10" | 54.5 | 37 | 15 | 10 | 1.2272 | 0.54542 | 17.5 | 12 | 1.6703 | 0.7854 | 0.86458 | 10 | 4 | 25 | 24 | 15.59 | 0.49 | 35.3 | 2.27 | 50.19 | 8.13
28 |  |  | 17 | 15" x 12" | 55 | 37.5 | 15 | 12 | 1.2272 | 0.7854 | 17.5 | 14.5 | 1.6703 | 1.1467 | 0.86458 | 17 | 15" x 12" | 55 | 37.5 | 15 | 12 | 1.2272 | 0.7854 | 17.5 | 14.5 | 1.6703 | 1.1467 | 0.86458 | 10 | 4 | 26 | 25 | 15.59 | 0.5 | 36.85 | 2.35 | 53.3 | 8.59
29 |  |  | 18 | 15" x 15" | 53.75 | 36.25 | 15 | 15 | 1.2272 | 1.2272 | 17.5 | 17.5 | 1.6703 | 1.6703 | 0.86458 | 18 | 15" x 15" | 53.75 | 36.25 | 15 | 15 | 1.2272 | 1.2272 | 17.5 | 17.5 | 1.6703 | 1.6703 | 0.86458 | 10 | 4 | 27 | 26 | 15.59 | 0.51 | 38.33 | 2.43 | 56.37 | 9.04
30 |  |  | 19 | 18" x 4" | 58.25 | 36.75 | 18 | 4 | 1.7671 | 0.087266 | 21.5 | 4.75 | 2.5212 | 0.12306 | 0.94792 | 19 | 18" x 4" | 58.25 | 36.75 | 18 | 4 | 1.7671 | 0.087266 | 21.5 | 4.75 | 2.5212 | 0.12306 | 0.94792 | 10 | 4 | 28 | 27 | 15.59 | 0.51 | 39.74 | 2.5 | 59.41 | 9.48
31 |  |  | 20 | 18" x 6" | 58 | 36.5 | 18 | 6 | 1.7671 | 0.19635 | 21.5 | 7.05 | 2.5212 | 0.27109 | 0.94792 | 20 | 18" x 6" | 58 | 36.5 | 18 | 6 | 1.7671 | 0.19635 | 21.5 | 7.05 | 2.5212 | 0.27109 | 0.94792 | 10 | 4 | 29 | 28 | 15.59 | 0.51 | 41.07 | 2.56 | 62.4 | 9.9
32 |  |  | 21 | 18" x 8" | 58.5 | 37 | 18 | 8 | 1.7671 | 0.34907 | 21.5 | 9.4 | 2.5212 | 0.48193 | 0.94792 | 21 | 18" x 8" | 58.5 | 37 | 18 | 8 | 1.7671 | 0.34907 | 21.5 | 9.4 | 2.5212 | 0.48193 | 0.94792 | 10 | 4 | 30 | 29 | 15.59 | 0.51 | 42.31 | 2.61 | 65.37 | 10.31
33 |  |  | 22 | 18" x 10" | 58.5 | 37 | 18 | 10 | 1.7671 | 0.54542 | 21.5 | 12 | 2.5212 | 0.7854 | 0.94792 | 22 | 18" x 10" | 58.5 | 37 | 18 | 10 | 1.7671 | 0.54542 | 21.5 | 12 | 2.5212 | 0.7854 | 0.94792 | 10 | 4 | 31 | 30 | 15.59 | 0.51 | 43.45 | 2.66 | 68.29 | 10.71
34 |  |  | 23 | 18" x 12" | 59 | 37.5 | 18 | 12 | 1.7671 | 0.7854 | 21.5 | 14.5 | 2.5212 | 1.1467 | 0.94792 | 23 | 18" x 12" | 59 | 37.5 | 18 | 12 | 1.7671 | 0.7854 | 21.5 | 14.5 | 2.5212 | 1.1467 | 0.94792 | 10 | 4 | 32 | 31 | 15.59 | 0.51 | 44.46 | 2.69 | 71.16 | 11.08
35 |  |  | 24 | 18" x 15" | 57.75 | 36.25 | 18 | 15 | 1.7671 | 1.2272 | 21.5 | 17.5 | 2.5212 | 1.6703 | 0.94792 | 24 | 18" x 15" | 57.75 | 36.25 | 18 | 15 | 1.7671 | 1.2272 | 21.5 | 17.5 | 2.5212 | 1.6703 | 0.94792 | 10 | 4 | 33 | 32 | 15.59 | 0.51 | 45.32 | 2.71 | 73.98 | 11.45
36 |  |  | 25 | 18" x 18" | 60 | 38.5 | 18 | 18 | 1.7671 | 1.7671 | 21.5 | 21.5 | 2.5212 | 2.5212 | 0.94792 | 25 | 18" x 18" | 60 | 38.5 | 18 | 18 | 1.7671 | 1.7671 | 21.5 | 21.5 | 2.5212 | 2.5212 | 0.94792 | 10 | 4 | 34 | 33 | 15.59 | 0.51 | 45.93 | 2.73 | 76.75 | 11.8
37 |  |  | 26 | 24" x 4" | 64.75 | 36.75 | 24 | 4 | 3.1416 | 0.087266 | 28 | 4.75 | 4.2761 | 0.12306 | 1.0833 | 26 | 24" x 4" | 64.75 | 36.75 | 24 | 4 | 3.1416 | 0.087266 | 28 | 4.75 | 4.2761 | 0.12306 | 1.0833 | 10 | 4 | 35 | 34 | 15.59 | 0.51 | 46.23 | 2.73 | 79.47 | 12.13
38 |  |  | 27 | 24" x 6" | 64.5 | 36.5 | 24 | 6 | 3.1416 | 0.19635 | 28 | 7.05 | 4.2761 | 0.27109 | 1.0833 | 27 | 24" x 6" | 64.5 | 36.5 | 24 | 6 | 3.1416 | 0.19635 | 28 | 7.05 | 4.2761 | 0.27109 | 1.0833 | 10 | 4 | 36 | 35 | 15.59 | 0.51 | 46.36 | 2.73 | 82.14 | 12.45
39 |  |  | 28 | 24" x 8" | 65 | 37 | 24 | 8 | 3.1416 | 0.34907 | 28 | 9.4 | 4.2761 | 0.48193 | 1.0833 | 28 | 24" x 8" | 65 | 37 | 24 | 8 | 3.1416 | 0.34907 | 28 | 9.4 | 4.2761 | 0.48193 | 1.0833 | 10 | 4 | 37 | 36 | 15.59 | 0.51 | 46.36 | 2.73 | 84.74 | 12.75
40 |  |  | 29 | 24" x 10" | 65 | 37 | 24 | 10 | 3.1416 | 0.54542 | 28 | 12 | 4.2761 | 0.7854 | 1.0833 | 29 | 24" x 10" | 65 | 37 | 24 | 10 | 3.1416 | 0.54542 | 28 | 12 | 4.2761 | 0.7854 | 1.0833 | 10 | 4 | 38 | 37 | 15.59 | 0.51 | 46.36 | 2.73 | 87.28 | 13.03
41 |  |  | 30 | 24" x 12" | 65.5 | 37.5 | 24 | 12 | 3.1416 | 0.7854 | 28 | 14.5 | 4.2761 | 1.1467 | 1.0833 | 30 | 24" x 12" | 65.5 | 37.5 | 24 | 12 | 3.1416 | 0.7854 | 28 | 14.5 | 4.2761 | 1.1467 | 1.0833 | 10 | 4 | 39 | 38 | 15.59 | 0.51 | 46.36 | 2.73 | 89.76 | 13.3
42 |  |  | 31 | 24" x 15" | 64.25 | 36.25 | 24 | 15 | 3.1416 | 1.2272 | 28 | 17.5 | 4.2761 | 1.6703 | 1.0833 | 31 | 24" x 15" | 64.25 | 36.25 | 24 | 15 | 3.1416 | 1.2272 | 28 | 17.5 | 4.2761 | 1.6703 | 1.0833 | 10 | 4 | 40 | 39 | 15.59 | 0.51 | 46.36 | 2.73 | 92.16 | 13.55
43 |  |  | 32 | 24" x 18" | 66.5 | 38.5 | 24 | 18 | 3.1416 | 1.7671 | 28 | 21.5 | 4.2761 | 2.5212 | 1.0833 | 32 | 24" x 18" | 66.5 | 38.5 | 24 | 18 | 3.1416 | 1.7671 | 28 | 21.5 | 4.2761 | 2.5212 | 1.0833 | 10 | 4 | 41 | 40 | 15.59 | 0.51 | 46.36 | 2.73 | 94.5 | 13.78
44 |  |  | 33 | 30" x 4" | 71.25 | 36.75 | 30 | 4 | 4.9087 | 0.087266 | 34.5 | 4.75 | 6.4918 | 0.12306 | 1.2188 | 33 | 24" x 24" | 67.25 | 39.25 | 24 | 24 | 3.1416 | 3.1416 | 28 | 28 | 4.2761 | 4.2761 | 1.0833 | 10 | 4 | 42 | 41 | 15.59 | 0.51 | 46.36 | 2.73 | 96.75 | 14
45 |  |  | 34 | 30" x 6" | 71 | 36.5 | 30 | 6 | 4.9087 | 0.19635 | 34.5 | 7.05 | 6.4918 | 0.27109 | 1.2188 | 34 | 30" x 4" | 71.25 | 36.75 | 30 | 4 | 4.9087 | 0.087266 | 34.5 | 4.75 | 6.4918 | 0.12306 | 1.2188 | 10 | 4 | 43 | 42 | 15.59 | 0.51 | 46.36 | 2.73 | 98.93 | 14.2
46 |  |  | 35 | 30" x 8" | 71.5 | 37 | 30 | 8 | 4.9087 | 0.34907 | 34.5 | 9.4 | 6.4918 | 0.48193 | 1.2188 | 35 | 30" x 6" | 71 | 36.5 | 30 | 6 | 4.9087 | 0.19635 | 34.5 | 7.05 | 6.4918 | 0.27109 | 1.2188 | 10 | 4 | 44 | 43 | 15.59 | 0.51 | 46.36 | 2.73 | 101.01 | 14.39
47 |  |  | 36 | 30" x 10" | 71.5 | 37 | 30 | 10 | 4.9087 | 0.54542 | 34.5 | 12 | 6.4918 | 0.7854 | 1.2188 | 36 | 30" x 8" | 71.5 | 37 | 30 | 8 | 4.9087 | 0.34907 | 34.5 | 9.4 | 6.4918 | 0.48193 | 1.2188 | 10 | 4 | 45 | 44 | 15.59 | 0.51 | 46.36 | 2.73 | 103 | 14.56
48 |  |  | 37 | 30" x 12" | 72 | 37.5 | 30 | 12 | 4.9087 | 0.7854 | 34.5 | 14.5 | 6.4918 | 1.1467 | 1.2188 | 37 | 30" x 10" | 71.5 | 37 | 30 | 10 | 4.9087 | 0.54542 | 34.5 | 12 | 6.4918 | 0.7854 | 1.2188 | 10 | 4 | 46 | 45 | 15.59 | 0.51 | 46.36 | 2.73 | 104.87 | 14.72
49 |  |  | 38 | 30" x 15" | 70.75 | 36.25 | 30 | 15 | 4.9087 | 1.2272 | 34.5 | 17.5 | 6.4918 | 1.6703 | 1.2188 | 38 | 30" x 12" | 72 | 37.5 | 30 | 12 | 4.9087 | 0.7854 | 34.5 | 14.5 | 6.4918 | 1.1467 | 1.2188 | 10 | 4 | 47 | 46 | 15.59 | 0.51 | 46.36 | 2.73 | 106.63 | 14.87
50 |  |  | 39 | 30" x 18" | 73 | 38.5 | 30 | 18 | 4.9087 | 1.7671 | 34.5 | 21.5 | 6.4918 | 2.5212 | 1.2188 | 39 | 30" x 15" | 70.75 | 36.25 | 30 | 15 | 4.9087 | 1.2272 | 34.5 | 17.5 | 6.4918 | 1.6703 | 1.2188 | 10 | 4 | 48 | 47 | 15.59 | 0.51 | 46.36 | 2.73 | 108.25 | 14.99
51 |  |  | 40 | 36" x 4" | 77.75 | 36.75 | 36 | 4 | 7.0686 | 0.087266 | 41 | 4.75 | 9.1684 | 0.12306 | 1.3542 | 40 | 30" x 18" | 73 | 38.5 | 30 | 18 | 4.9087 | 1.7671 | 34.5 | 21.5 | 6.4918 | 2.5212 | 1.2188 | 10 | 4 | 49 | 48 | 15.59 | 0.51 | 46.36 | 2.73 | 109.71 | 15.09
52 |  |  | 41 | 36" x 6" | 77.5 | 36.5 | 36 | 6 | 7.0686 | 0.19635 | 41 | 7.05 | 9.1684 | 0.27109 | 1.3542 | 41 | 30" x 24" | 73.75 | 39.25 | 30 | 24 | 4.9087 | 3.1416 | 34.5 | 28 | 6.4918 | 4.2761 | 1.2188 | 10 | 4 | 50 | 49 | 15.59 | 0.51 | 46.36 | 2.73 | 110.98 | 15.17
53 |  |  | 42 | 36" x 8" | 78 | 37 | 36 | 8 | 7.0686 | 0.34907 | 41 | 9.4 | 9.1684 | 0.48193 | 1.3542 | 42 | 30" x 30" | 70.5 | 36 | 30 | 30 | 4.9087 | 4.9087 | 34.5 | 34.5 | 6.4918 | 6.4918 | 1.2188 | 10 | 4 | 51 | 50 | 15.59 | 0.51 | 46.36 | 2.73 | 112.01 | 15.24
54 |  |  | 43 | 36" x 10" | 78 | 37 | 36 | 10 | 7.0686 | 0.54542 | 41 | 12 | 9.1684 | 0.7854 | 1.3542 | 43 | 36" x 4" | 77.75 | 36.75 | 36 | 4 | 7.0686 | 0.087266 | 41 | 4.75 | 9.1684 | 0.12306 | 1.3542 | 10 | 4 | 52 | 51 | 15.59 | 0.51 | 46.36 | 2.73 | 112.63 | 15.29
55 |  |  | 44 | 36" x 12" | 78.5 | 37.5 | 36 | 12 | 7.0686 | 0.7854 | 41 | 14.5 | 9.1684 | 1.1467 | 1.3542 | 44 | 36" x 6" | 77.5 | 36.5 | 36 | 6 | 7.0686 | 0.19635 | 41 | 7.05 | 9.1684 | 0.27109 | 1.3542 | 10 | 4 | 53 | 52 | 15.59 | 0.51 | 46.36 | 2.73 | 113.08 | 15.32
56 |  |  | 45 | 36" x 15" | 77.25 | 36.25 | 36 | 15 | 7.0686 | 1.2272 | 41 | 17.5 | 9.1684 | 1.6703 | 1.3542 | 45 | 36" x 8" | 78 | 37 | 36 | 8 | 7.0686 | 0.34907 | 41 | 9.4 | 9.1684 | 0.48193 | 1.3542 | 10 | 4 | 54 | 53 | 15.59 | 0.51 | 46.36 | 2.73 | 113.39 | 15.33
57 |  |  | 46 | 36" x 18" | 79.5 | 38.5 | 36 | 18 | 7.0686 | 1.7671 | 41 | 21.5 | 9.1684 | 2.5212 | 1.3542 | 46 | 36" x 10" | 78 | 37 | 36 | 10 | 7.0686 | 0.54542 | 41 | 12 | 9.1684 | 0.7854 | 1.3542 | 10 | 4 | 55 | 54 | 15.59 | 0.51 | 46.36 | 2.73 | 113.57 | 15.33
58 |  |  | 47 | 42" x 4" | 84.25 | 36.75 | 42 | 4 | 9.6211 | 0.087266 | 47.5 | 4.75 | 12.3059 | 0.12306 | 1.4896 | 47 | 36" x 12" | 78.5 | 37.5 | 36 | 12 | 7.0686 | 0.7854 | 41 | 14.5 | 9.1684 | 1.1467 | 1.3542 | 10 | 4 | 56 | 55 | 15.59 | 0.51 | 46.36 | 2.73 | 113.57 | 15.33
59 |  |  | 48 | 42" x 6" | 84 | 36.5 | 42 | 6 | 9.6211 | 0.19635 | 47.5 | 7.05 | 12.3059 | 0.27109 | 1.4896 | 48 | 36" x 15" | 77.25 | 36.25 | 36 | 15 | 7.0686 | 1.2272 | 41 | 17.5 | 9.1684 | 1.6703 | 1.3542 | 10 | 4 | 57 | 56 | 15.59 | 0.51 | 46.36 | 2.73 | 113.57 | 15.33
60 |  |  | 49 | 42" x 8" | 84.5 | 37 | 42 | 8 | 9.6211 | 0.34907 | 47.5 | 9.4 | 12.3059 | 0.48193 | 1.4896 | 49 | 36" x 18" | 79.5 | 38.5 | 36 | 18 | 7.0686 | 1.7671 | 41 | 21.5 | 9.1684 | 2.5212 | 1.3542 | 10 | 4 | 58 | 57 | 15.59 | 0.51 | 46.36 | 2.73 | 113.57 | 15.33
61 |  |  | 50 | 42" x 10" | 84.5 | 37 | 42 | 10 | 9.6211 | 0.54542 | 47.5 | 12 | 12.3059 | 0.7854 | 1.4896 | 50 | 36" x 24" | 80.25 | 39.25 | 36 | 24 | 7.0686 | 3.1416 | 41 | 28 | 9.1684 | 4.2761 | 1.3542 | 10 | 4 | 59 | 58 | 15.59 | 0.51 | 46.36 | 2.73 | 113.57 | 15.33
62 |  |  | 51 | 42" x 12" | 85 | 37.5 | 42 | 12 | 9.6211 | 0.7854 | 47.5 | 14.5 | 12.3059 | 1.1467 | 1.4896 | 51 | 36" x 30" | 77 | 36 | 36 | 30 | 7.0686 | 4.9087 | 41 | 34.5 | 9.1684 | 6.4918 | 1.3542 | 10 | 4 | 60 | 59 | 15.59 | 0.51 | 46.36 | 2.73 | 113.57 | 15.33
63 |  |  | 52 | 42" x 15" | 83.75 | 36.25 | 42 | 15 | 9.6211 | 1.2272 | 47.5 | 17.5 | 12.3059 | 1.6703 | 1.4896 | 52 | 42" x 4" | 84.25 | 36.75 | 42 | 4 | 9.6211 | 0.087266 | 47.5 | 4.75 | 12.3059 | 0.12306 | 1.4896 | 10 | 4 | 61 | 60 | 15.59 | 0.51 | 46.36 | 2.73 | 113.57 | 15.33
64 |  |  | 53 | 42" x 18" | 86 | 38.5 | 42 | 18 | 9.6211 | 1.7671 | 47.5 | 21.5 | 12.3059 | 2.5212 | 1.4896 | 53 | 42" x 6" | 84 | 36.5 | 42 | 6 | 9.6211 | 0.19635 | 47.5 | 7.05 | 12.3059 | 0.27109 | 1.4896 | 10 | 4 | 62 | 61 | 15.59 | 0.51 | 46.36 | 2.73 | 113.57 | 15.33
65 |  |  | 54 | 48" x 4" | 91.25 | 36.75 | 48 | 4 | 12.5664 | 0.087266 | 54.5 | 4.75 | 16.2002 | 0.12306 | 1.6354 | 54 | 42" x 8" | 84.5 | 37 | 42 | 8 | 9.6211 | 0.34907 | 47.5 | 9.4 | 12.3059 | 0.48193 | 1.4896 | 10 | 4 | 63 | 62 | 15.59 | 0.51 | 46.36 | 2.73 | 113.57 | 15.33
66 |  |  | 55 | 48" x 6" | 91 | 36.5 | 48 | 6 | 12.5664 | 0.19635 | 54.5 | 7.05 | 16.2002 | 0.27109 | 1.6354 | 55 | 42" x 10" | 84.5 | 37 | 42 | 10 | 9.6211 | 0.54542 | 47.5 | 12 | 12.3059 | 0.7854 | 1.4896 | 10 | 4 | 64 | 63 | 15.59 | 0.51 | 46.36 | 2.73 | 113.57 | 15.33
67 |  |  | 56 | 48" x 8" | 91.5 | 37 | 48 | 8 | 12.5664 | 0.34907 | 54.5 | 9.4 | 16.2002 | 0.48193 | 1.6354 | 56 | 42" x 12" | 85 | 37.5 | 42 | 12 | 9.6211 | 0.7854 | 47.5 | 14.5 | 12.3059 | 1.1467 | 1.4896 | 10 | 4 | 65 | 64 | 15.59 | 0.51 | 46.36 | 2.73 | 113.57 | 15.33
68 |  |  | 57 | 48" x 10" | 91.5 | 37 | 48 | 10 | 12.5664 | 0.54542 | 54.5 | 12 | 16.2002 | 0.7854 | 1.6354 | 57 | 42" x 15" | 83.75 | 36.25 | 42 | 15 | 9.6211 | 1.2272 | 47.5 | 17.5 | 12.3059 | 1.6703 | 1.4896 | 10 | 4 | 66 | 65 | 15.59 | 0.51 | 46.36 | 2.73 | 113.57 | 15.33
69 |  |  | 58 | 48" x 12" | 92 | 37.5 | 48 | 12 | 12.5664 | 0.7854 | 54.5 | 14.5 | 16.2002 | 1.1467 | 1.6354 | 58 | 42" x 18" | 86 | 38.5 | 42 | 18 | 9.6211 | 1.7671 | 47.5 | 21.5 | 12.3059 | 2.5212 | 1.4896 | 10 | 4 | 67 | 66 | 15.59 | 0.51 | 46.36 | 2.73 | 113.57 | 15.33
70 |  |  | 59 | 48" x 15" | 90.75 | 36.25 | 48 | 15 | 12.5664 | 1.2272 | 54.5 | 17.5 | 16.2002 | 1.6703 | 1.6354 | 59 | 42" x 24" | 86.75 | 39.25 | 42 | 24 | 9.6211 | 3.1416 | 47.5 | 28 | 12.3059 | 4.2761 | 1.4896 | 10 | 4
71 |  |  | 60 | 48" x 18" | 93 | 38.5 | 48 | 18 | 12.5664 | 1.7671 | 54.5 | 21.5 | 16.2002 | 2.5212 | 1.6354 | 60 | 42" x 30" | 83.5 | 36 | 42 | 30 | 9.6211 | 4.9087 | 47.5 | 34.5 | 12.3059 | 6.4918 | 1.4896 | 10 | 4
72 |  |  | 1: 61; 2: 48" x 4"; 3: 91.25; 4: 36.75; 5: 48; 6: 4; 7: 12.5664; 8: 0.087266; 9: 54.5; 10: 4.75; 11: 16.2002; 12: 0.12306; 13: 1.6354 | 10 | 4
73 |  |  | 1: 62; 2: 48" x 6"; 3: 91; 4: 36.5; 5: 48; 6: 6; 7: 12.5664; 8: 0.19635; 9: 54.5; 10: 7.05; 11: 16.2002; 12: 0.27109; 13: 1.6354 | 10 | 4
74 |  |  | 1: 63; 2: 48" x 8"; 3: 91.5; 4: 37; 5: 48; 6: 8; 7: 12.5664; 8: 0.34907; 9: 54.5; 10: 9.4; 11: 16.2002; 12: 0.48193; 13: 1.6354 | 10 | 4
75 |  |  | 1: 64; 2: 48" x 10"; 3: 91.5; 4: 37; 5: 48; 6: 10; 7: 12.5664; 8: 0.54542; 9: 54.5; 10: 12; 11: 16.2002; 12: 0.7854; 13: 1.6354 | 10 | 4
76 |  |  | 1: 65; 2: 48" x 12"; 3: 92; 4: 37.5; 5: 48; 6: 12; 7: 12.5664; 8: 0.7854; 9: 54.5; 10: 14.5; 11: 16.2002; 12: 1.1467; 13: 1.6354 | 10 | 4
77 | [5 empty] | ID | OD | Tmin | Side Width | [6 empty] | 66 | 48" x 15" | 90.75 | 36.25 | 48 | 15 | 12.5664 | 1.2272 | 54.5 | 17.5 | 16.2002 | 1.6703 | 1.6354 | 10 | 4
78 | [5 empty] | (in) | (in) | (in) | (ft) | [6 empty] | 67 | 48" x 18" | 93 | 38.5 | 48 | 18 | 12.5664 | 1.7671 | 54.5 | 21.5 | 16.2002 | 2.5212 | 1.6354 | 10 | 4
79 | [5 empty] | 8 | 9.4 | 26 | 0.69167 | [6 empty] | 68 | 48" x 24" | 93.75 | 39.25 | 48 | 24 | 12.5664 | 3.1416 | 54.5 | 28 | 16.2002 | 4.2761 | 1.6354 | 10 | 4
80 | [5 empty] | 10 | 12 | 28 | 0.66667 | [6 empty] | 69 | 48" x 30" | 90.5 | 36 | 48 | 30 | 12.5664 | 4.9087 | 54.5 | 34.5 | 16.2002 | 6.4918 | 1.6354 | 10 | 4
81 |  |  | 4: 12; 5: 14.5; 6: 31; 7: 0.6875 | 10 | 4
82 |  |  | 4: 15; 5: 17.5; 6: 34; 7: 0.6875 | 10 | 4
83 |  |  | 4: 18; 5: 21.5; 6: 39; 7: 0.72917 | 10 | 4
84 |  |  | 4: 24; 5: 28; 6: 47; 7: 0.79167 | 10 | 4
85 |  |  | 4: 30; 5: 34.5; 6: 56; 7: 0.89583 | 10 | 4
86 |  |  | 4: 36; 5: 41; 6: 64; 7: 0.95833 | 10 | 4
87 |  |  | 4: 42; 5: 47.5; 6: 72; 7: 1.0208 | 10 | 4
88 |  |  | 4: 48; 5: 54.5; 6: 81; 7: 1.1042 | 10 | 4
89 | [28 empty] | 10 | 4
90 |  |  | 3: SK31; 5: ID; 9: OD; 13: Side | 10 | 4
91 |  |  | 3: B; 4: C; 5: Mainline; 6: Stub; 7: Am; 8: As; 9: Mainline; 10: Stub; 11: Am; 12: As; 13: Width | 10 | 4
92 |  |  | 3: (in); 4: (in); 5: (in); 6: (in); 7: (ft²); 8: (ft²); 9: (in); 10: (in); 11: (ft²); 12: (ft²); 13: (ft) | 10 | 4
93 |  |  | 1: 1; 2: 6" x 6"; 3: 36.66; 4: 29.61; 5: 6; 6: 6; 7: 0.19635; 8: 0.19635; 9: 7.05; 10: 7.05; 11: 0.27109; 12: 0.27109; 13: 0.66667 | 10 | 4
94 |  |  | 1: 2; 2: 8" x 6"; 3: 39.01; 4: 29.61; 5: 8; 6: 6; 7: 0.34907; 8: 0.19635; 9: 9.4; 10: 7.05; 11: 0.48193; 12: 0.27109; 13: 0.69583 | 10 | 4
95 |  |  | 1: 3; 2: 8" x 8"; 3: 38.55; 4: 29.15; 5: 8; 6: 8; 7: 0.34907; 8: 0.34907; 9: 9.4; 10: 9.4; 11: 0.48193; 12: 0.48193; 13: 0.69583 | 10 | 4
96 |  |  | 1: 4; 2: 10" x 6"; 3: 41.61; 4: 29.61; 5: 10; 6: 6; 7: 0.54542; 8: 0.19635; 9: 12; 10: 7.05; 11: 0.7854; 12: 0.27109; 13: 0.75 | 10 | 4
97 |  |  | 1: 5; 2: 10" x 8"; 3: 41.15; 4: 29.15; 5: 10; 6: 8; 7: 0.54542; 8: 0.34907; 9: 12; 10: 9.4; 11: 0.7854; 12: 0.48193; 13: 0.75 | 10 | 4
98 |  |  | 1: 6; 2: 10" x 10"; 3: 41.23; 4: 29.23; 5: 10; 6: 10; 7: 0.54542; 8: 0.54542; 9: 12; 10: 12; 11: 0.7854; 12: 0.7854; 13: 0.75 | 10 | 4
99 |  |  | 1: 7; 2: 12" x 6"; 3: 44.19; 4: 29.61; 5: 12; 6: 6; 7: 0.7854; 8: 0.19635; 9: 14.5; 10: 7.05; 11: 1.1467; 12: 0.27109; 13: 0.80208 | 10 | 4
100 |  |  | 1: 8; 2: 12" x 8"; 3: 43.73; 4: 29.15; 5: 12; 6: 8; 7: 0.7854; 8: 0.34907; 9: 14.5; 10: 9.4; 11: 1.1467; 12: 0.48193; 13: 0.80208 | 10 | 4
|  |  | 9 | 12" x 10" | 43.81 | 29.23 | 12 | 10 | 0.7854 | 0.54542 | 14.5 | 12 | 1.1467 | 0.7854 | 0.80208
|  |  | 10 | 12" x 12" | 44.09 | 29.51 | 12 | 12 | 0.7854 | 0.7854 | 14.5 | 14.5 | 1.1467 | 1.1467 | 0.80208
|  |  | 11 | 15" x 6" | 47.34 | 29.61 | 15 | 6 | 1.2272 | 0.19635 | 17.5 | 7.05 | 1.6703 | 0.27109 | 0.86458
|  |  | 12 | 15" x 8" | 46.88 | 29.15 | 15 | 8 | 1.2272 | 0.34907 | 17.5 | 9.4 | 1.6703 | 0.48193 | 0.86458
|  |  | 13 | 15" x 10" | 46.96 | 29.23 | 15 | 10 | 1.2272 | 0.54542 | 17.5 | 12 | 1.6703 | 0.7854 | 0.86458
|  |  | 14 | 15" x 12" | 47.24 | 29.51 | 15 | 12 | 1.2272 | 0.7854 | 17.5 | 14.5 | 1.6703 | 1.1467 | 0.86458
|  |  | 15 | 18" x 6" | 51.06 | 29.61 | 18 | 6 | 1.7671 | 0.19635 | 21.5 | 7.05 | 2.5212 | 0.27109 | 0.94792
|  |  | 16 | 18" x 8" | 50.6 | 29.15 | 18 | 8 | 1.7671 | 0.34907 | 21.5 | 9.4 | 2.5212 | 0.48193 | 0.94792
|  |  | 17 | 18" x 10" | 50.68 | 29.32 | 18 | 10 | 1.7671 | 0.54542 | 21.5 | 12 | 2.5212 | 0.7854 | 0.94792
|  |  | 18 | 18" x 12" | 50.96 | 29.51 | 18 | 12 | 1.7671 | 0.7854 | 21.5 | 14.5 | 2.5212 | 1.1467 | 0.94792
|  |  | 19 | 24" x 6" | 57.81 | 29.61 | 24 | 6 | 3.1416 | 0.19635 | 28 | 7.05 | 4.2761 | 0.27109 | 1.0833
|  |  | 20 | 24" x 8" | 57.35 | 29.15 | 24 | 8 | 3.1416 | 0.34907 | 28 | 9.4 | 4.2761 | 0.48193 | 1.0833
|  |  | 21 | 24" x 10" | 57.43 | 29.23 | 24 | 10 | 3.1416 | 0.54542 | 28 | 12 | 4.2761 | 0.7854 | 1.0833
|  |  | 22 | 24" x 12" | 57.71 | 29.51 | 24 | 12 | 3.1416 | 0.7854 | 28 | 14.5 | 4.2761 | 1.1467 | 1.0833